## Standard (hidden)
Robot Input |  | Robot Output
Robot Bit N/B | Remaks | Robot Bit N/B | Remaks
0 | start | 0
1 | selpg1 | 1
2 | 2 | 2
3 | 4 | 3
4 | stop | 4
5 | pause | 5
6 | con | 6
7 | rest | 7
8 |  | 8
9 |  | 9
10 |  | 10
11 |  | 11
12 |  | 12
13 |  | 13
14
15
16
17
18

## PC INTERFACE
PLC <-> PC <-> EXTENSION DEVICES |  |  |  |  | PLC <-> PC <-> EXTENSION DEVICES
STT | M | PLC -> PC | M | PLC <- PC | STT | D | PLC -> PC | D | PLC <- PC
0 | M500 | SCANNER CLR IL | M600 | SCANNER CLR IL OK | 0
1 | M501 | SCANNER JIG TRIG IL | M601 |  | 1
2 | M502 | SCANNER PCB TRIG IL | M602 | SCANNER JIG TRIG IL OK | 2
3 | M503 | SCANNER MES IL CHECK | M603 | SCANNER JIG TRIG IL NG | 3
4 | M504 |  | M604 | SCANNER PCB TRIG IL OK | 4
5 | M505 |  | M605 | SCANNER PCB TRIG IL NG | 5
6 | M506 |  | M606 | SCANNER MES IL OK | 6
7 | M507 |  | M607 | SCANNER MES IL NG | 7
8 | M508 |  | M608 |  | 8
9 | M509 |  | M609 |  | 9
10 | M510 | SCANNER CLR MIX | M610 | SCANNER CLR MIX OK | 10
11 | M511 | SCANNER JIG TRIG MIX | M611 |  | 11
12 | M512 | SCANNER PCB TRIG MIX | M612 | SCANNER JIG TRIG MIX OK | 12
13 | M513 | SCANNER MES MIX CHECK | M613 | SCANNER JIG TRIG MIX NG | 13
14 | M514 |  | M614 | SCANNER PCB TRIG MIXOK | 14
15 | M515 |  | M615 | SCANNER PCB TRIG MIX NG | 15
16 | M516 |  | M616 | SCANNER MES MIX OK | 16
17 | M517 |  | M617 | SCANNER MES MIX NG | 17
18 | M518 |  | M618 |  | 18
19 | M519 |  | M619 |  | 19
20 | M520 | IV3 IMG 1.1 | M620 |  | 20
21 | M521 | IV3 IMG 1.2 | M621 |  | 21
22 | M522 | IV3 IMG 2.1 | M622 |  | 22
23 | M523 | IV3 IMG 2.2 | M623 |  | 23
24 | M524 |  | M624 |  | 24
25 | M525 |  | M625 |  | 25
26 | M526 |  | M626 |  | 26

## ALARM LIST
ALARM LIST
STT | BIT | ALARM | SOLUTION
0 | M10000 | [M10000] | [M10000] AXIS#01 DRIVER SERVO ALARM | AXIS#01 DRIVER SERVO ALARM
1 | M10001 | [M10001] | [M10001] AXIS#02 DRIVER SERVO ALARM | AXIS#02 DRIVER SERVO ALARM
2 | M10002 | [M10002] | [M10002] AXIS#03 DRIVER SERVO ALARM | AXIS#03 DRIVER SERVO ALARM
3 | M10003 | [M10003] | [M10003] AXIS#04 DRIVER SERVO ALARM | AXIS#04 DRIVER SERVO ALARM
4 | M10004 | [M10004] | [M10004]
5 | M10005 | [M10005] | [M10005] AXIS#01 MOTOR SERVO OFF | AXIS#01 MOTOR SERVO OFF
6 | M10006 | [M10006] | [M10006] AXIS#02 MOTOR SERVO OFF | AXIS#02 MOTOR SERVO OFF
7 | M10007 | [M10007] | [M10007] AXIS#03 MOTOR SERVO OFF | AXIS#03 MOTOR SERVO OFF
8 | M10008 | [M10008] | [M10008] AXIS#04 MOTOR SERVO OFF | AXIS#04 MOTOR SERVO OFF
9 | M10009 | [M10009] | [M10009]
10 | M10010 | [M10010] | [M10010] AXIS#01 MOTOR SERVO LIMIT- | AXIS#01 MOTOR SERVO LIMIT-
11 | M10011 | [M10011] | [M10011] AXIS#01 MOTOR SERVO LIMIT+ | AXIS#01 MOTOR SERVO LIMIT+
12 | M10012 | [M10012] | [M10012] AXIS#02 MOTOR SERVO LIMIT- | AXIS#02 MOTOR SERVO LIMIT-
13 | M10013 | [M10013] | [M10013] AXIS#02 MOTOR SERVO LIMIT+ | AXIS#02 MOTOR SERVO LIMIT+
14 | M10014 | [M10014] | [M10014] AXIS#03 MOTOR SERVO LIMIT- | AXIS#03 MOTOR SERVO LIMIT-
15 | M10015 | [M10015] | [M10015] AXIS#03 MOTOR SERVO LIMIT+ | AXIS#03 MOTOR SERVO LIMIT+
16 | M10016 | [M10016] | [M10016] AXIS#04 MOTOR SERVO LIMIT- | AXIS#04 MOTOR SERVO LIMIT-
17 | M10017 | [M10017] | [M10017] AXIS#04 MOTOR SERVO LIMIT+ | AXIS#04 MOTOR SERVO LIMIT+
18 | M10018 | [M10018] | [M10018]
19 | M10019 | [M10019] | [M10019] ROBOT SCARA CHANEL 1 ERROR | ROBOT SCARA CHANEL 1 ERROR
20 | M10020 | [M10020] | [M10020] ROBOT SCARA CHANEL 2 ERROR | ROBOT SCARA CHANEL 2 ERROR
21 | M10021 | [M10021] | [M10021] ROBOT SCARA CHANEL 1 NOT CONNECT | ROBOT SCARA CHANEL 1 NOT CONNECT
22 | M10022 | [M10022] | [M10022] ROBOT SCARA CHANEL 2 NOT CONNECT | ROBOT SCARA CHANEL 2 NOT CONNECT
23 | M10023 | [M10023] | [M10023]
24 | M10024 | [M10024] | [M10024]
25 | M10025 | [M10025] | [M10025]
26 | M10026 | [M10026] | [M10026]
27 | M10027 | [M10027] | [M10027]
28 | M10028 | [M10028] | [M10028]
29 | M10029 | [M10029] | [M10029]
30 | M10030 | [M10030] | [M10030] SYSTEM EMERGENCY ACTIVE | SYSTEM EMERGENCY ACTIVE
31 | M10031 | [M10031] | [M10031] SYSTEM DOOR OPENNING | SYSTEM DOOR OPENNING
32 | M10032 | [M10032] | [M10032] SYSTEM CHANEL 1 DET AREA IN WARNING | SYSTEM CHANEL 1 DET AREA IN WARNING
33 | M10033 | [M10033] | [M10033] SYSTEM CHANEL 1 DET AREA OUT WARNING | SYSTEM CHANEL 1 DET AREA OUT WARNING
34 | M10034 | [M10034] | [M10034] SYSTEM CHANEL 2 DET AREA IN WARNING | SYSTEM CHANEL 2 DET AREA IN WARNING
35 | M10035 | [M10035] | [M10035] SYSTEM CHANEL 2 DET AREA OUT WARNING | SYSTEM CHANEL 2 DET AREA OUT WARNING
36 | M10036 | [M10036] | [M10036]
37 | M10037 | [M10037] | [M10037]
38 | M10038 | [M10038] | [M10038]
39 | M10039 | [M10039] | [M10039]
40 | M10040 | [M10040] | [M10040] ROBOT SCARA CHANEL 1 INITIAL ERROR | ROBOT SCARA CHANEL 1 INITIAL ERROR
41 | M10041 | [M10041] | [M10041] ROBOT SCARA CHANEL 2 INITIAL ERROR | ROBOT SCARA CHANEL 2 INITIAL ERROR
42 | M10042 | [M10042] | [M10042]
43 | M10043 | [M10043] | [M10043] CHANEL 1 UNIT TRAY INPUT INITIAL ERROR | CHANEL 1 UNIT TRAY INPUT INITIAL ERROR
44 | M10044 | [M10044] | [M10044] CHANEL 1 UNIT TRAY MOV INITIAL ERROR | CHANEL 1 UNIT TRAY MOV INITIAL ERROR
45 | M10045 | [M10045] | [M10045] CHANEL 1 UNIT JIG SUPPLY INITIAL ERROR | CHANEL 1 UNIT JIG SUPPLY INITIAL ERROR
46 | M10046 | [M10046] | [M10046] CHANEL 2 UNIT TRAY INPUT INITIAL ERROR | CHANEL 2 UNIT TRAY INPUT INITIAL ERROR
47 | M10047 | [M10047] | [M10047] CHANEL 2 UNIT TRAY MOV INITIAL ERROR | CHANEL 2 UNIT TRAY MOV INITIAL ERROR
48 | M10048 | [M10048] | [M10048] CHANEL 2 UNIT JIG SUPPLY INITIAL ERROR | CHANEL 2 UNIT JIG SUPPLY INITIAL ERROR
49 | M10049 | [M10049] | [M10049]
50 | M10050 | [M10050] | [M10050]
51 | M10051 | [M10051] | [M10051]
52 | M10052 | [M10052] | [M10052]
53 | M10053 | [M10053] | [M10053]
54 | M10054 | [M10054] | [M10054]
55 | M10055 | [M10055] | [M10055]
56 | M10056 | [M10056] | [M10056]
57 | M10057 | [M10057] | [M10057]
58 | M10058 | [M10058] | [M10058]
59 | M10059 | [M10059] | [M10059]
60 | M10060 | [M10060] | [M10060]
61 | M10061 | [M10061] | [M10061]
62 | M10062 | [M10062] | [M10062]
63 | M10063 | [M10063] | [M10063]
64 | M10064 | [M10064] | [M10064]
65 | M10065 | [M10065] | [M10065]
66 | M10066 | [M10066] | [M10066]
67 | M10067 | [M10067] | [M10067]
68 | M10068 | [M10068] | [M10068]
69 | M10069 | [M10069] | [M10069]
70 | M10070 | [M10070] | [M10070]
71 | M10071 | [M10071] | [M10071]
72 | M10072 | [M10072] | [M10072]
73 | M10073 | [M10073] | [M10073]
74 | M10074 | [M10074] | [M10074]
75 | M10075 | [M10075] | [M10075]
76 | M10076 | [M10076] | [M10076]
77 | M10077 | [M10077] | [M10077]
78 | M10078 | [M10078] | [M10078]
79 | M10079 | [M10079] | [M10079]
80 | M10080 | [M10080] | [M10080]
81 | M10081 | [M10081] | [M10081]
82 | M10082 | [M10082] | [M10082]
83 | M10083 | [M10083] | [M10083]
84 | M10084 | [M10084] | [M10084]
85 | M10085 | [M10085] | [M10085]
86 | M10086 | [M10086] | [M10086]
87 | M10087 | [M10087] | [M10087]
88 | M10088 | [M10088] | [M10088]
89 | M10089 | [M10089] | [M10089]
90 | M10090 | [M10090] | [M10090]
91 | M10091 | [M10091] | [M10091]
92 | M10092 | [M10092] | [M10092]
93 | M10093 | [M10093] | [M10093]
94 | M10094 | [M10094] | [M10094]
95 | M10095 | [M10095] | [M10095]
96 | M10096 | [M10096] | [M10096]
97 | M10097 | [M10097] | [M10097]
98 | M10098 | [M10098] | [M10098]
99 | M10099 | [M10099] | [M10099]
100 | M10100 | [M10100] | [M10100] CH1 SOL UP/DN ALARM TOOL #01 | CH1 SOL UP/DN ALARM TOOL #01 | CH2 SOL UP/DN ALARM TOOL #01
101 | M10101 | [M10101] | [M10101] CH1 SOL UP/DN ALARM TOOL #02 | CH1 SOL UP/DN ALARM TOOL #02 | CH2 SOL UP/DN ALARM TOOL #02
102 | M10102 | [M10102] | [M10102] CH1 SOL UP/DN ALARM TOOL #03 | CH1 SOL UP/DN ALARM TOOL #03 | CH2 SOL UP/DN ALARM TOOL #03
103 | M10103 | [M10103] | [M10103] CH1 SOL UP/DN ALARM TOOL #04 | CH1 SOL UP/DN ALARM TOOL #04 | CH2 SOL UP/DN ALARM TOOL #04
104 | M10104 | [M10104] | [M10104] CH1 SOL UP/DN ALARM TOOL #05 | CH1 SOL UP/DN ALARM TOOL #05 | CH2 SOL UP/DN ALARM TOOL #05
105 | M10105 | [M10105] | [M10105] CH1 SOL UP/DN ALARM TOOL #06 | CH1 SOL UP/DN ALARM TOOL #06 | CH2 SOL UP/DN ALARM TOOL #06
106 | M10106 | [M10106] | [M10106] CH1 SOL UP/DN ALARM TOOL #07 | CH1 SOL UP/DN ALARM TOOL #07 | CH2 SOL UP/DN ALARM TOOL #07
107 | M10107 | [M10107] | [M10107] CH1 SOL UP/DN ALARM TOOL #08 | CH1 SOL UP/DN ALARM TOOL #08 | CH2 SOL UP/DN ALARM TOOL #08
108 | M10108 | [M10108] | [M10108] CH1 SOL UP/DN ALARM TOOL #09 | CH1 SOL UP/DN ALARM TOOL #09 | CH2 SOL UP/DN ALARM TOOL #09
109 | M10109 | [M10109] | [M10109] CH1 SOL UP/DN ALARM TOOL #10 | CH1 SOL UP/DN ALARM TOOL #10 | CH2 SOL UP/DN ALARM TOOL #10
110 | M10110 | [M10110] | [M10110] CH1 SOL UP/DN ALARM TOOL #11 | CH1 SOL UP/DN ALARM TOOL #11 | CH2 SOL UP/DN ALARM TOOL #11
111 | M10111 | [M10111] | [M10111] CH1 SOL UP/DN ALARM TOOL #12 | CH1 SOL UP/DN ALARM TOOL #12 | CH2 SOL UP/DN ALARM TOOL #12
112 | M10112 | [M10112] | [M10112] CH1 SOL UP/DN ALARM TOOL #13 | CH1 SOL UP/DN ALARM TOOL #13 | CH2 SOL UP/DN ALARM TOOL #13
113 | M10113 | [M10113] | [M10113] CH1 SOL UP/DN ALARM TOOL #14 | CH1 SOL UP/DN ALARM TOOL #14 | CH2 SOL UP/DN ALARM TOOL #14
114 | M10114 | [M10114] | [M10114]
115 | M10115 | [M10115] | [M10115]
116 | M10116 | [M10116] | [M10116]
117 | M10117 | [M10117] | [M10117]
118 | M10118 | [M10118] | [M10118]
119 | M10119 | [M10119] | [M10119]
120 | M10120 | [M10120] | [M10120] CH1 ROBOT SOL VAC ALARM TOOL #01 | CH1 ROBOT SOL VAC ALARM TOOL #01 | CH2 ROBOT SOL VAC ALARM TOOL #01
121 | M10121 | [M10121] | [M10121] CH1 ROBOT SOL VAC ALARM TOOL #02 | CH1 ROBOT SOL VAC ALARM TOOL #02 | CH2 ROBOT SOL VAC ALARM TOOL #02
122 | M10122 | [M10122] | [M10122] CH1 ROBOT SOL VAC ALARM TOOL #03 | CH1 ROBOT SOL VAC ALARM TOOL #03 | CH2 ROBOT SOL VAC ALARM TOOL #03
123 | M10123 | [M10123] | [M10123] CH1 ROBOT SOL VAC ALARM TOOL #04 | CH1 ROBOT SOL VAC ALARM TOOL #04 | CH2 ROBOT SOL VAC ALARM TOOL #04
124 | M10124 | [M10124] | [M10124] CH1 ROBOT SOL VAC ALARM TOOL #05 | CH1 ROBOT SOL VAC ALARM TOOL #05 | CH2 ROBOT SOL VAC ALARM TOOL #05
125 | M10125 | [M10125] | [M10125] CH1 ROBOT SOL VAC ALARM TOOL #06 | CH1 ROBOT SOL VAC ALARM TOOL #06 | CH2 ROBOT SOL VAC ALARM TOOL #06
126 | M10126 | [M10126] | [M10126] CH1 ROBOT SOL VAC ALARM TOOL #07 | CH1 ROBOT SOL VAC ALARM TOOL #07 | CH2 ROBOT SOL VAC ALARM TOOL #07
127 | M10127 | [M10127] | [M10127] CH1 ROBOT SOL VAC ALARM TOOL #08 | CH1 ROBOT SOL VAC ALARM TOOL #08 | CH2 ROBOT SOL VAC ALARM TOOL #08
128 | M10128 | [M10128] | [M10128] CH1 ROBOT SOL VAC ALARM TOOL #09 | CH1 ROBOT SOL VAC ALARM TOOL #09 | CH2 ROBOT SOL VAC ALARM TOOL #09
129 | M10129 | [M10129] | [M10129] CH1 ROBOT SOL VAC ALARM TOOL #10 | CH1 ROBOT SOL VAC ALARM TOOL #10 | CH2 ROBOT SOL VAC ALARM TOOL #10
130 | M10130 | [M10130] | [M10130] CH1 ROBOT SOL VAC ALARM TOOL #11 | CH1 ROBOT SOL VAC ALARM TOOL #11 | CH2 ROBOT SOL VAC ALARM TOOL #11
131 | M10131 | [M10131] | [M10131] CH1 ROBOT SOL VAC ALARM TOOL #12 | CH1 ROBOT SOL VAC ALARM TOOL #12 | CH2 ROBOT SOL VAC ALARM TOOL #12
132 | M10132 | [M10132] | [M10132] CH1 ROBOT SOL VAC ALARM TOOL #13 | CH1 ROBOT SOL VAC ALARM TOOL #13 | CH2 ROBOT SOL VAC ALARM TOOL #13
133 | M10133 | [M10133] | [M10133] CH1 ROBOT SOL VAC ALARM TOOL #14 | CH1 ROBOT SOL VAC ALARM TOOL #14 | CH2 ROBOT SOL VAC ALARM TOOL #14
134 | M10134 | [M10134] | [M10134]
135 | M10135 | [M10135] | [M10135]
136 | M10136 | [M10136] | [M10136]
137 | M10137 | [M10137] | [M10137]
138 | M10138 | [M10138] | [M10138]
139 | M10139 | [M10139] | [M10139]
140 | M10140 | [M10140] | [M10140] CH1 TRAY IN SOL HOLD ALARM #01 | CH1 TRAY IN SOL HOLD ALARM #01 | CH2 TRAY IN SOL HOLD ALARM #01
141 | M10141 | [M10141] | [M10141] CH1 TRAY IN SOL HOLD ALARM #02 | CH1 TRAY IN SOL HOLD ALARM #02 | CH2 TRAY IN SOL HOLD ALARM #02
142 | M10142 | [M10142] | [M10142] CH1 TRAY IN SOL HOLD ALARM #03 | CH1 TRAY IN SOL HOLD ALARM #03 | CH2 TRAY IN SOL HOLD ALARM #03
143 | M10143 | [M10143] | [M10143] CH1 TRAY IN SOL HOLD ALARM #04 | CH1 TRAY IN SOL HOLD ALARM #04 | CH2 TRAY IN SOL HOLD ALARM #04
144 | M10144 | [M10144] | [M10144] CH1 TRAY IN SOL SPLIT ALARM #01 | CH1 TRAY IN SOL SPLIT ALARM #01 | CH2 TRAY IN SOL SPLIT ALARM #01
145 | M10145 | [M10145] | [M10145] CH1 TRAY IN SOL SPLIT ALARM #02 | CH1 TRAY IN SOL SPLIT ALARM #02 | CH2 TRAY IN SOL SPLIT ALARM #02
146 | M10146 | [M10146] | [M10146] CH1 TRAY IN SOL UP/DN ALARM #01 | CH1 TRAY IN SOL UP/DN ALARM #01 | CH2 TRAY IN SOL UP/DN ALARM #01
147 | M10147 | [M10147] | [M10147] CH1 TRAY IN SOL UP/DN ALARM #02 | CH1 TRAY IN SOL UP/DN ALARM #02 | CH2 TRAY IN SOL UP/DN ALARM #02
148 | M10148 | [M10148] | [M10148]
149 | M10149 | [M10149] | [M10149] CH1 TRAY IN SS DET TRAY ALARM #01 | CH1 TRAY IN SS DET TRAY ALARM #01 | CH2 TRAY IN SS DET TRAY ALARM #01
150 | M10150 | [M10150] | [M10150] CH1 TRAY IN SS DET TRAY ALARM #02 | CH1 TRAY IN SS DET TRAY ALARM #02 | CH2 TRAY IN SS DET TRAY ALARM #02
151 | M10151 | [M10151] | [M10151]
152 | M10152 | [M10152] | [M10152]
153 | M10153 | [M10153] | [M10153]
154 | M10154 | [M10154] | [M10154]
155 | M10155 | [M10155] | [M10155]
156 | M10156 | [M10156] | [M10156]
157 | M10157 | [M10157] | [M10157]
158 | M10158 | [M10158] | [M10158]
159 | M10159 | [M10159] | [M10159]
160 | M10160 | [M10160] | [M10160] CH1 TRAY MOV SOL HOLD ALARM #01 | CH1 TRAY MOV SOL HOLD ALARM #01 | CH2 TRAY MOV SOL HOLD ALARM #01
161 | M10161 | [M10161] | [M10161] CH1 TRAY MOV SOL HOLD ALARM #02 | CH1 TRAY MOV SOL HOLD ALARM #02 | CH2 TRAY MOV SOL HOLD ALARM #02
162 | M10162 | [M10162] | [M10162] CH1 TRAY MOV SOL ALIGN ALARM | CH1 TRAY MOV SOL ALIGN ALARM | CH2 TRAY MOV SOL ALIGN ALARM
163 | M10163 | [M10163] | [M10163] CH1 TRAY MOV SS DET TRAY ALARM | CH1 TRAY MOV SS DET TRAY ALARM | CH2 TRAY MOV SS DET TRAY ALARM
164 | M10164 | [M10164] | [M10164]
165 | M10165 | [M10165] | [M10165] CH1 TRAY OUT SOL UP/DN ALARM | CH1 TRAY OUT SOL UP/DN ALARM | CH2 TRAY OUT SOL UP/DN ALARM
166 | M10166 | [M10166] | [M10166] CH1 TRAY OUT SS DET TRAY ALARM #01 | CH1 TRAY OUT SS DET TRAY ALARM #01 | CH2 TRAY OUT SS DET TRAY ALARM #01
167 | M10167 | [M10167] | [M10167] CH1 TRAY OUT SS DET TRAY ALARM #02 | CH1 TRAY OUT SS DET TRAY ALARM #02 | CH2 TRAY OUT SS DET TRAY ALARM #02
168 | M10168 | [M10168] | [M10168]
169 | M10169 | [M10169] | [M10169]
170 | M10170 | [M10170] | [M10170]
171 | M10171 | [M10171] | [M10171]
172 | M10172 | [M10172] | [M10172]
173 | M10173 | [M10173] | [M10173]
174 | M10174 | [M10174] | [M10174]
175 | M10175 | [M10175] | [M10175]
176 | M10176 | [M10176] | [M10176]
177 | M10177 | [M10177] | [M10177]
178 | M10178 | [M10178] | [M10178]
179 | M10179 | [M10179] | [M10179]
180 | M10180 | [M10180] | [M10180] CH1 JIG IN SOL JIG ALARM | CH1 JIG IN SOL JIG ALARM | CH2 JIG IN SOL JIG ALARM
181 | M10181 | [M10181] | [M10181] CH1 JIG IN SOL ALIGN #01 ALARM | CH1 JIG IN SOL ALIGN #01 ALARM | CH2 JIG IN SOL ALIGN #01 ALARM
182 | M10182 | [M10182] | [M10182] CH1 JIG IN SOL ALIGN #02 ALARM | CH1 JIG IN SOL ALIGN #02 ALARM | CH2 JIG IN SOL ALIGN #02 ALARM
183 | M10183 | [M10183] | [M10183]
184 | M10184 | [M10184] | [M10184] CH1 JIG IN SS DET IN ALARM | CH1 JIG IN SS DET IN ALARM | CH2 JIG IN SS DET IN ALARM
185 | M10185 | [M10185] | [M10185]
186 | M10186 | [M10186] | [M10186]
187 | M10187 | [M10187] | [M10187]
188 | M10188 | [M10188] | [M10188]
189 | M10189 | [M10189] | [M10189]
190 | M10190 | [M10190] | [M10190]
191 | M10191 | [M10191] | [M10191]
192 | M10192 | [M10192] | [M10192]
193 | M10193 | [M10193] | [M10193]
194 | M10194 | [M10194] | [M10194]
195 | M10195 | [M10195] | [M10195]
196 | M10196 | [M10196] | [M10196]
197 | M10197 | [M10197] | [M10197]
198 | M10198 | [M10198] | [M10198]
199 | M10199 | [M10199] | [M10199]
200 | M10200 | [M10200] | [M10200]
201 | M10201 | [M10201] | [M10201]
202 | M10202 | [M10202] | [M10202]
203 | M10203 | [M10203] | [M10203]
204 | M10204 | [M10204] | [M10204]
205 | M10205 | [M10205] | [M10205]
206 | M10206 | [M10206] | [M10206]
207 | M10207 | [M10207] | [M10207]
208 | M10208 | [M10208] | [M10208]
209 | M10209 | [M10209] | [M10209]
210 | M10210 | [M10210] | [M10210]
211 | M10211 | [M10211] | [M10211]
212 | M10212 | [M10212] | [M10212]
213 | M10213 | [M10213] | [M10213]
214 | M10214 | [M10214] | [M10214]
215 | M10215 | [M10215] | [M10215]
216 | M10216 | [M10216] | [M10216]
217 | M10217 | [M10217] | [M10217]
218 | M10218 | [M10218] | [M10218]
219 | M10219 | [M10219] | [M10219]
220 | M10220 | [M10220] | [M10220]
221 | M10221 | [M10221] | [M10221]
222 | M10222 | [M10222] | [M10222]
223 | M10223 | [M10223] | [M10223]
224 | M10224 | [M10224] | [M10224]
225 | M10225 | [M10225] | [M10225]
226 | M10226 | [M10226] | [M10226]
227 | M10227 | [M10227] | [M10227]
228 | M10228 | [M10228] | [M10228]
229 | M10229 | [M10229] | [M10229]
230 | M10230 | [M10230] | [M10230]
231 | M10231 | [M10231] | [M10231]
232 | M10232 | [M10232] | [M10232]
233 | M10233 | [M10233] | [M10233]
234 | M10234 | [M10234] | [M10234]
235 | M10235 | [M10235] | [M10235]
236 | M10236 | [M10236] | [M10236]
237 | M10237 | [M10237] | [M10237]
238 | M10238 | [M10238] | [M10238]
239 | M10239 | [M10239] | [M10239]
240 | M10240 | [M10240] | [M10240]
241 | M10241 | [M10241] | [M10241]
242 | M10242 | [M10242] | [M10242]
243 | M10243 | [M10243] | [M10243]
244 | M10244 | [M10244] | [M10244]
245 | M10245 | [M10245] | [M10245]
246 | M10246 | [M10246] | [M10246]
247 | M10247 | [M10247] | [M10247]
248 | M10248 | [M10248] | [M10248]
249 | M10249 | [M10249] | [M10249]
250 | M10250 | [M10250] | [M10250]
251 | M10251 | [M10251] | [M10251]
252 | M10252 | [M10252] | [M10252]
253 | M10253 | [M10253] | [M10253]
254 | M10254 | [M10254] | [M10254]
255 | M10255 | [M10255] | [M10255]
256 | M10256 | [M10256] | [M10256]
257 | M10257 | [M10257] | [M10257]
258 | M10258 | [M10258] | [M10258]
259 | M10259 | [M10259] | [M10259]
260 | M10260 | [M10260] | [M10260]
261 | M10261 | [M10261] | [M10261]
262 | M10262 | [M10262] | [M10262]
263 | M10263 | [M10263] | [M10263]
264 | M10264 | [M10264] | [M10264]
265 | M10265 | [M10265] | [M10265]
266 | M10266 | [M10266] | [M10266]
267 | M10267 | [M10267] | [M10267]
268 | M10268 | [M10268] | [M10268]
269 | M10269 | [M10269] | [M10269]
270 | M10270 | [M10270] | [M10270]
271 | M10271 | [M10271] | [M10271]
272 | M10272 | [M10272] | [M10272]
273 | M10273 | [M10273] | [M10273]
274 | M10274 | [M10274] | [M10274]
275 | M10275 | [M10275] | [M10275]
276 | M10276 | [M10276] | [M10276]
277 | M10277 | [M10277] | [M10277]
278 | M10278 | [M10278] | [M10278]
279 | M10279 | [M10279] | [M10279]
280 | M10280 | [M10280] | [M10280]
281 | M10281 | [M10281] | [M10281]
282 | M10282 | [M10282] | [M10282]
283 | M10283 | [M10283] | [M10283]
284 | M10284 | [M10284] | [M10284]
285 | M10285 | [M10285] | [M10285]
286 | M10286 | [M10286] | [M10286]
287 | M10287 | [M10287] | [M10287]
288 | M10288 | [M10288] | [M10288]
289 | M10289 | [M10289] | [M10289]
290 | M10290 | [M10290] | [M10290]
291 | M10291 | [M10291] | [M10291]
292 | M10292 | [M10292] | [M10292]
293 | M10293 | [M10293] | [M10293]
294 | M10294 | [M10294] | [M10294]
295 | M10295 | [M10295] | [M10295]
296 | M10296 | [M10296] | [M10296]
297 | M10297 | [M10297] | [M10297]
298 | M10298 | [M10298] | [M10298]
299 | M10299 | [M10299] | [M10299]
300 | M10300 | [M10300] | [M10300] CH2 SOL UP/DN ALARM TOOL #01 | CH2 SOL UP/DN ALARM TOOL #01
301 | M10301 | [M10301] | [M10301] CH2 SOL UP/DN ALARM TOOL #02 | CH2 SOL UP/DN ALARM TOOL #02
302 | M10302 | [M10302] | [M10302] CH2 SOL UP/DN ALARM TOOL #03 | CH2 SOL UP/DN ALARM TOOL #03
303 | M10303 | [M10303] | [M10303] CH2 SOL UP/DN ALARM TOOL #04 | CH2 SOL UP/DN ALARM TOOL #04
304 | M10304 | [M10304] | [M10304] CH2 SOL UP/DN ALARM TOOL #05 | CH2 SOL UP/DN ALARM TOOL #05
305 | M10305 | [M10305] | [M10305] CH2 SOL UP/DN ALARM TOOL #06 | CH2 SOL UP/DN ALARM TOOL #06
306 | M10306 | [M10306] | [M10306] CH2 SOL UP/DN ALARM TOOL #07 | CH2 SOL UP/DN ALARM TOOL #07
307 | M10307 | [M10307] | [M10307] CH2 SOL UP/DN ALARM TOOL #08 | CH2 SOL UP/DN ALARM TOOL #08
308 | M10308 | [M10308] | [M10308] CH2 SOL UP/DN ALARM TOOL #09 | CH2 SOL UP/DN ALARM TOOL #09
309 | M10309 | [M10309] | [M10309] CH2 SOL UP/DN ALARM TOOL #10 | CH2 SOL UP/DN ALARM TOOL #10
310 | M10310 | [M10310] | [M10310] CH2 SOL UP/DN ALARM TOOL #11 | CH2 SOL UP/DN ALARM TOOL #11
311 | M10311 | [M10311] | [M10311] CH2 SOL UP/DN ALARM TOOL #12 | CH2 SOL UP/DN ALARM TOOL #12
312 | M10312 | [M10312] | [M10312] CH2 SOL UP/DN ALARM TOOL #13 | CH2 SOL UP/DN ALARM TOOL #13
313 | M10313 | [M10313] | [M10313] CH2 SOL UP/DN ALARM TOOL #14 | CH2 SOL UP/DN ALARM TOOL #14
314 | M10314 | [M10314] | [M10314]
315 | M10315 | [M10315] | [M10315]
316 | M10316 | [M10316] | [M10316]
317 | M10317 | [M10317] | [M10317]
318 | M10318 | [M10318] | [M10318]
319 | M10319 | [M10319] | [M10319]
320 | M10320 | [M10320] | [M10320] CH2 ROBOT SOL VAC ALARM TOOL #01 | CH2 ROBOT SOL VAC ALARM TOOL #01
321 | M10321 | [M10321] | [M10321] CH2 ROBOT SOL VAC ALARM TOOL #02 | CH2 ROBOT SOL VAC ALARM TOOL #02
322 | M10322 | [M10322] | [M10322] CH2 ROBOT SOL VAC ALARM TOOL #03 | CH2 ROBOT SOL VAC ALARM TOOL #03
323 | M10323 | [M10323] | [M10323] CH2 ROBOT SOL VAC ALARM TOOL #04 | CH2 ROBOT SOL VAC ALARM TOOL #04
324 | M10324 | [M10324] | [M10324] CH2 ROBOT SOL VAC ALARM TOOL #05 | CH2 ROBOT SOL VAC ALARM TOOL #05
325 | M10325 | [M10325] | [M10325] CH2 ROBOT SOL VAC ALARM TOOL #06 | CH2 ROBOT SOL VAC ALARM TOOL #06
326 | M10326 | [M10326] | [M10326] CH2 ROBOT SOL VAC ALARM TOOL #07 | CH2 ROBOT SOL VAC ALARM TOOL #07
327 | M10327 | [M10327] | [M10327] CH2 ROBOT SOL VAC ALARM TOOL #08 | CH2 ROBOT SOL VAC ALARM TOOL #08
328 | M10328 | [M10328] | [M10328] CH2 ROBOT SOL VAC ALARM TOOL #09 | CH2 ROBOT SOL VAC ALARM TOOL #09
329 | M10329 | [M10329] | [M10329] CH2 ROBOT SOL VAC ALARM TOOL #10 | CH2 ROBOT SOL VAC ALARM TOOL #10
330 | M10330 | [M10330] | [M10330] CH2 ROBOT SOL VAC ALARM TOOL #11 | CH2 ROBOT SOL VAC ALARM TOOL #11
331 | M10331 | [M10331] | [M10331] CH2 ROBOT SOL VAC ALARM TOOL #12 | CH2 ROBOT SOL VAC ALARM TOOL #12
332 | M10332 | [M10332] | [M10332] CH2 ROBOT SOL VAC ALARM TOOL #13 | CH2 ROBOT SOL VAC ALARM TOOL #13
333 | M10333 | [M10333] | [M10333] CH2 ROBOT SOL VAC ALARM TOOL #14 | CH2 ROBOT SOL VAC ALARM TOOL #14
334 | M10334 | [M10334] | [M10334]
335 | M10335 | [M10335] | [M10335]
336 | M10336 | [M10336] | [M10336]
337 | M10337 | [M10337] | [M10337]
338 | M10338 | [M10338] | [M10338]
339 | M10339 | [M10339] | [M10339]
340 | M10340 | [M10340] | [M10340] CH2 TRAY IN SOL HOLD ALARM #01 | CH2 TRAY IN SOL HOLD ALARM #01
341 | M10341 | [M10341] | [M10341] CH2 TRAY IN SOL HOLD ALARM #02 | CH2 TRAY IN SOL HOLD ALARM #02
342 | M10342 | [M10342] | [M10342] CH2 TRAY IN SOL HOLD ALARM #03 | CH2 TRAY IN SOL HOLD ALARM #03
343 | M10343 | [M10343] | [M10343] CH2 TRAY IN SOL HOLD ALARM #04 | CH2 TRAY IN SOL HOLD ALARM #04
344 | M10344 | [M10344] | [M10344] CH2 TRAY IN SOL SPLIT ALARM #01 | CH2 TRAY IN SOL SPLIT ALARM #01
345 | M10345 | [M10345] | [M10345] CH2 TRAY IN SOL SPLIT ALARM #02 | CH2 TRAY IN SOL SPLIT ALARM #02
346 | M10346 | [M10346] | [M10346] CH2 TRAY IN SOL UP/DN ALARM #01 | CH2 TRAY IN SOL UP/DN ALARM #01
347 | M10347 | [M10347] | [M10347] CH2 TRAY IN SOL UP/DN ALARM #02 | CH2 TRAY IN SOL UP/DN ALARM #02
348 | M10348 | [M10348] | [M10348]
349 | M10349 | [M10349] | [M10349] CH2 TRAY IN SS DET TRAY ALARM #01 | CH2 TRAY IN SS DET TRAY ALARM #01
350 | M10350 | [M10350] | [M10350] CH2 TRAY IN SS DET TRAY ALARM #02 | CH2 TRAY IN SS DET TRAY ALARM #02
351 | M10351 | [M10351] | [M10351]
352 | M10352 | [M10352] | [M10352]
353 | M10353 | [M10353] | [M10353]
354 | M10354 | [M10354] | [M10354]
355 | M10355 | [M10355] | [M10355]
356 | M10356 | [M10356] | [M10356]
357 | M10357 | [M10357] | [M10357]
358 | M10358 | [M10358] | [M10358]
359 | M10359 | [M10359] | [M10359]
360 | M10360 | [M10360] | [M10360] CH2 TRAY MOV SOL HOLD ALARM #01 | CH2 TRAY MOV SOL HOLD ALARM #01
361 | M10361 | [M10361] | [M10361] CH2 TRAY MOV SOL HOLD ALARM #02 | CH2 TRAY MOV SOL HOLD ALARM #02
362 | M10362 | [M10362] | [M10362] CH2 TRAY MOV SOL ALIGN ALARM | CH2 TRAY MOV SOL ALIGN ALARM
363 | M10363 | [M10363] | [M10363] CH2 TRAY MOV SS DET TRAY ALARM | CH2 TRAY MOV SS DET TRAY ALARM
364 | M10364 | [M10364] | [M10364]
365 | M10365 | [M10365] | [M10365] CH2 TRAY OUT SOL UP/DN ALARM | CH2 TRAY OUT SOL UP/DN ALARM
366 | M10366 | [M10366] | [M10366] CH2 TRAY OUT SS DET TRAY ALARM #01 | CH2 TRAY OUT SS DET TRAY ALARM #01
367 | M10367 | [M10367] | [M10367] CH2 TRAY OUT SS DET TRAY ALARM #02 | CH2 TRAY OUT SS DET TRAY ALARM #02
368 | M10368 | [M10368] | [M10368]
369 | M10369 | [M10369] | [M10369]
370 | M10370 | [M10370] | [M10370]
371 | M10371 | [M10371] | [M10371]
372 | M10372 | [M10372] | [M10372]
373 | M10373 | [M10373] | [M10373]
374 | M10374 | [M10374] | [M10374]
375 | M10375 | [M10375] | [M10375]
376 | M10376 | [M10376] | [M10376]
377 | M10377 | [M10377] | [M10377]
378 | M10378 | [M10378] | [M10378]
379 | M10379 | [M10379] | [M10379]
380 | M10380 | [M10380] | [M10380] CH2 JIG IN SOL JIG ALARM | CH2 JIG IN SOL JIG ALARM
381 | M10381 | [M10381] | [M10381] CH2 JIG IN SOL ALIGN #01 ALARM | CH2 JIG IN SOL ALIGN #01 ALARM
382 | M10382 | [M10382] | [M10382] CH2 JIG IN SOL ALIGN #02 ALARM | CH2 JIG IN SOL ALIGN #02 ALARM
383 | M10383 | [M10383] | [M10383]
384 | M10384 | [M10384] | [M10384] CH2 JIG IN SS DET IN ALARM | CH2 JIG IN SS DET IN ALARM
385 | M10385 | [M10385] | [M10385]
386 | M10386 | [M10386] | [M10386]
387 | M10387 | [M10387] | [M10387]
388 | M10388 | [M10388] | [M10388]
389 | M10389 | [M10389] | [M10389]
390 | M10390 | [M10390] | [M10390]
391 | M10391 | [M10391] | [M10391]
392 | M10392 | [M10392] | [M10392]
393 | M10393 | [M10393] | [M10393]
394 | M10394 | [M10394] | [M10394]
395 | M10395 | [M10395] | [M10395]
396 | M10396 | [M10396] | [M10396]
397 | M10397 | [M10397] | [M10397]
398 | M10398 | [M10398] | [M10398]
399 | M10399 | [M10399] | [M10399]
400 | M10400 | [M10400] | [M10400]
401 | M10401 | [M10401] | [M10401]
402 | M10402 | [M10402] | [M10402]
403 | M10403 | [M10403] | [M10403]
404 | M10404 | [M10404] | [M10404]
405 | M10405 | [M10405] | [M10405]
406 | M10406 | [M10406] | [M10406]
407 | M10407 | [M10407] | [M10407]
408 | M10408 | [M10408] | [M10408]
409 | M10409 | [M10409] | [M10409]
410 | M10410 | [M10410] | [M10410]
411 | M10411 | [M10411] | [M10411]
412 | M10412 | [M10412] | [M10412]
413 | M10413 | [M10413] | [M10413]
414 | M10414 | [M10414] | [M10414]
415 | M10415 | [M10415] | [M10415]
416 | M10416 | [M10416] | [M10416]
417 | M10417 | [M10417] | [M10417]
418 | M10418 | [M10418] | [M10418]
419 | M10419 | [M10419] | [M10419]
420 | M10420 | [M10420] | [M10420]
421 | M10421 | [M10421] | [M10421]
422 | M10422 | [M10422] | [M10422]
423 | M10423 | [M10423] | [M10423]
424 | M10424 | [M10424] | [M10424]
425 | M10425 | [M10425] | [M10425]
426 | M10426 | [M10426] | [M10426]
427 | M10427 | [M10427] | [M10427]
428 | M10428 | [M10428] | [M10428]
429 | M10429 | [M10429] | [M10429]
430 | M10430 | [M10430] | [M10430]
431 | M10431 | [M10431] | [M10431]
432 | M10432 | [M10432] | [M10432]
433 | M10433 | [M10433] | [M10433]
434 | M10434 | [M10434] | [M10434]
435 | M10435 | [M10435] | [M10435]
436 | M10436 | [M10436] | [M10436]
437 | M10437 | [M10437] | [M10437]
438 | M10438 | [M10438] | [M10438]
439 | M10439 | [M10439] | [M10439]
440 | M10440 | [M10440] | [M10440]
441 | M10441 | [M10441] | [M10441]
442 | M10442 | [M10442] | [M10442]
443 | M10443 | [M10443] | [M10443]
444 | M10444 | [M10444] | [M10444]
445 | M10445 | [M10445] | [M10445]
446 | M10446 | [M10446] | [M10446]
447 | M10447 | [M10447] | [M10447]
448 | M10448 | [M10448] | [M10448]
449 | M10449 | [M10449] | [M10449]
450 | M10450 | [M10450] | [M10450]
451 | M10451 | [M10451] | [M10451]
452 | M10452 | [M10452] | [M10452]
453 | M10453 | [M10453] | [M10453]
454 | M10454 | [M10454] | [M10454]
455 | M10455 | [M10455] | [M10455]
456 | M10456 | [M10456] | [M10456]
457 | M10457 | [M10457] | [M10457]
458 | M10458 | [M10458] | [M10458]
459 | M10459 | [M10459] | [M10459]
460 | M10460 | [M10460] | [M10460]
461 | M10461 | [M10461] | [M10461]
462 | M10462 | [M10462] | [M10462]
463 | M10463 | [M10463] | [M10463]
464 | M10464 | [M10464] | [M10464]
465 | M10465 | [M10465] | [M10465]
466 | M10466 | [M10466] | [M10466]
467 | M10467 | [M10467] | [M10467]
468 | M10468 | [M10468] | [M10468]
469 | M10469 | [M10469] | [M10469]
470 | M10470 | [M10470] | [M10470]
471 | M10471 | [M10471] | [M10471]
472 | M10472 | [M10472] | [M10472]
473 | M10473 | [M10473] | [M10473]
474 | M10474 | [M10474] | [M10474]
475 | M10475 | [M10475] | [M10475]
476 | M10476 | [M10476] | [M10476]
477 | M10477 | [M10477] | [M10477]
478 | M10478 | [M10478] | [M10478]
479 | M10479 | [M10479] | [M10479]
480 | M10480 | [M10480] | [M10480]
481 | M10481 | [M10481] | [M10481]
482 | M10482 | [M10482] | [M10482]
483 | M10483 | [M10483] | [M10483]
484 | M10484 | [M10484] | [M10484]
485 | M10485 | [M10485] | [M10485]
486 | M10486 | [M10486] | [M10486]
487 | M10487 | [M10487] | [M10487]
488 | M10488 | [M10488] | [M10488]
489 | M10489 | [M10489] | [M10489]
490 | M10490 | [M10490] | [M10490]
491 | M10491 | [M10491] | [M10491]
492 | M10492 | [M10492] | [M10492]
493 | M10493 | [M10493] | [M10493]
494 | M10494 | [M10494] | [M10494]
495 | M10495 | [M10495] | [M10495]
496 | M10496 | [M10496] | [M10496]
497 | M10497 | [M10497] | [M10497]
498 | M10498 | [M10498] | [M10498]
499 | M10499 | [M10499] | [M10499]

## HMI
SYSTEM | [5 empty] | TOUCH | [5 empty] | MANUAL CYLINDER | [6 empty] | CYLINDER DELAY TIME | [5 empty] | SERVO TEACHING AXIS Y | [9 empty] | SERVO PARAMETER AXIS Y | [7 empty] | MATRIX DATA | [5 empty] | MANUAL ROBOT
STT | NAME | CH1 |  | CH2 |  | STT | NAME | CH1 |  | CH2 |  | STT | UNIT | NAME | CH1 |  | CH2 |  | STT | NAME | CH1 |  | CH2 |  | STT | NAME | CH1 (AXIS #1) |  |  |  | CH2 (AXIS #0) |  |  |  | STT | NAME | CH1 (AXIS #1) |  |  | CH2 (AXIS #5) |  |  | STT | NAME | CH1 |  | CH2 |  | STT | NAME | CH1 (SATION #1) |  |  | CH2 (STATION #5)
|  | SW | LAMP | SW | LAMP |  |  | SW | LAMP | SW | LAMP |  |  |  | SW | LAMP | SW | LAMP |  |  | ON | OFF | ON | OFF |  |  | SW | LAMP | POS | SPEED | SW | LAMP | POS | SPEED |  |  | SW | LAMP | DEVICES | SW | LAMP | DEVICES |  |  | DEVICES | MONITOR | DEVICES | MONITOR |  |  | SW | LAMP | DEVICES | SW | LAMP | DEVICES
1 | RUN | L00002 | L10002 |  |  | 1 | DRYRUN MODE | L00500 | L10500 |  |  | 1 | C/V LANE1 | C/V LANE1 LCT STP1 UP | L01002 | L11002 |  |  | 1 | C/V LANE1 LCT STP1 UP/DN/DN | D01002 | D01003 |  |  | 1 | WAIT POS0 | L02100 | L12100 | R02000 | R12000 | L5716 | R5214 = 0 |  |  | 1 | SERVO ON/OFF (LAMP = 1 => SERVO ON, xanh) | L03702 | L13702 |  |  |  |  | 1 | LOADER INDEX CALL POINT MANUAL | D00501 |  |  |  | 1 | START | L06000 | L16000
2 | STOP | L00003 | L10003 |  |  | 2 | STEP RUN ON | L00501 | L10501 |  |  | 2 |  | C/V LANE1 LCT STP1 DN | L01003 | L11003 |  |  | 2 | C/V LANE1 LCT UP/DN/ | D01004 | D01005 |  |  | 2 | INPUT MGZ HI POS1 | L02101 | L12101 | R02002 | R12002 | L5716 | R5214 = 1 |  |  | 2 | JOG + | L02002 | L12002 |  |  |  |  | 2 | LOADER MATRIX_Z POINT CH1 | D00502 |  |  |  | 2 | STOP | L06001 | L16001
3 | INITIAL | L00005 | L10005 |  |  | 3 | DISABLE ALARM | L00502 | L10502 |  |  | 3 |  | C/V LANE1 LCT UP | L01004 | L11004 |  |  | 3 | C/V LANE1 LCT STP2 UP/DN | D01006 | D01007 |  |  | 3 | INPUT MGZ LO POS2 | L02102 | L12102 | R02004 | R12004 | L5716 | R5214 = 2 |  |  | 3 | JOG - | L02003 | L12003 |  |  |  |  | 3 | [5 empty] | 3 | RESET ERR | L06004 | L16004
4 | LOT END | L00006 | L10006 |  |  | 4 | DISABLE BUZZER | L00503 | L10503 |  |  | 4 |  | C/V LANE1 LCT DN | L01005 | L11005 |  |  | 4 | C/V BUFFER LCT CLAMP | D01008 | D01009 |  |  | 4 | OUTPUT MGZ HIGH POS3 | L02103 | L12103 | R02006 | R12006 | L5716 | R5214 = 3 |  |  | 4 | ORG (Xác nhận) | L02041 | L12041 |  |  |  |  | 4 | LOADER MATRIX_Z PITCH CH1 | D00504 |  |  |  | 4 | HOME | L06005 | L16005
5 | RESET | L00007 | L10007 |  |  | 5 | DISABLE DOOR SENSORS | L00504 | L10504 |  |  | 5 |  | C/V LANE1 LCT STP2 UP | L01006 | L11006 |  |  | 5 | C/V BUFFER LCT UP/DN | D01010 | D01011 |  |  | 5 | OUTPUT MGZ LOW POS4 | L02104 | L12104 | R02008 | R12008 | L5716 | R5214 = 4 |  |  | 5 | BRAKE ON/OFF (LAMP = 1 => BRAKE OFF, đỏ) | L03742 | L13742 |  |  |  |  | 5 | [5 empty] | 5
6 | [5 empty] | 6 | DISABLE SAFETY SENSORS | L00505 | L10505 |  |  | 6 |  | C/V LANE1 LCT STP2 DN | L01007 | L11007 |  |  | 6 | BUFFER PUSHER FWD/BWD | D01012 | D01013 |  |  | 6 | FIX MGZ POS5 | L02105 | L12105 | R02010 | R12010 | L5716 | R5214 = 5 |  |  | 6 | [7 empty] | 6 | [5 empty] | 6 | WAIT POS CALL | L06100 | L16100
7 | [5 empty] | 7 | [5 empty] | 7 | C/V BUFFER | C/V BUFFER LCT CLAMP | L01008 | L11008 |  |  | 7 | BOX #1 SUS LOCK UP/DN | D01014 | D01015 |  |  | 7 | LOADER POS6 | L02106 | L12106 | R02012 | R12012 | L5716 | R5214 = 6 |  |  | 7 | LIMIT- SIGNAL |  | X0014 |  |  |  |  | 7 | [5 empty] | 7 | LANE1 PICKUP SUS | L06101 | L16101
8 | [5 empty] | 8 | [5 empty] | 8 |  | C/V BUFFER LCT UNCLAMP | L01009 | L11009 |  |  | 8 | BOX #2 COVER LOCK UP/DN | D01016 | D01017 |  |  | 8 | [9 empty] | 8 | LIMIT+ SIGNAL |  | X0015 |  |  |  |  | 8 | [5 empty] | 8 | LANE1 PICKUP SUS CHECK | L06133 | L16133
9 | [5 empty] | 9 | [5 empty] | 9 |  | C/V BUFFER LCT UP | L01010 | L11010 |  |  | 9 | BOX #3 COVER LOCK UP/DN | D01018 | D01019 |  |  | 9 | [9 empty] | 9 | ORG SIGNAL |  | X0000 |  |  |  |  | 9 | [5 empty] | 9 | LANE1 PICKUP PCB | L06102 | L16102
10 | RESET COUTER | L00050 | L10050 |  |  | 10 | BYPASS SMEMA UPLINE | L00510 | L10510 |  |  | 10 |  | C/V BUFFER LCT DN | L01011 | L11011 |  |  | 10 | BOX #2 COVER BLOW AIR ON | D01020 | D01021 | [12 empty] | 10 | DRIVER ALARM SIGNAL |  | X0010 |  |  |  |  | 10 | [5 empty] | 10 | LANE1 PICKUP PCB CHECK | L06134 | L16134
11 | COUTER PCB OK | D00010 |  |  |  | 11 | BYPASS SMEMA DNLINE | L00511 | L10511 |  |  | 11 |  | BUFFER PUSHER FWD | L01012 | L11012 |  |  | 11 | BOX #3 COVER BLOW AIR ON | D01022 | D01023 | [12 empty] | 11 | [7 empty] | 11 | [5 empty] | 11 | LANE1 QR CARRIER | L06103 | L16103
12 | COUTER PCB NG | D00012 |  |  |  | 12 | DISABLE LANE1 VACUUM CHECK | L00512 | L10512 |  |  | 12 |  | BUFFER PUSHER BWD | L01013 | L11013 |  |  | 12 | LOADER DRAG MGZ IN | D01024 | D01025 | [12 empty] | 12 | [7 empty] | 12 | [5 empty] | 12 | LANE1 QR PCB1 | L06104 | L16104
13 | COUTER PCB TOTAL | D00014 |  |  |  | 13 | DISABLE BUFFER VACUUM CHECK | L00513 | L10513 |  |  | 13 | BOX | BOX #1 SUS LOCK UP | L01014 | L11014 |  |  | 13 | LOADER CLAMP MGZ UP/DN | D01026 | D01027 | [12 empty] | 13 | ACC TIME |  |  | D02002 |  |  |  | 13 | [5 empty] | 13
14 | COUTER MGZ OUPUT | D00016 |  |  |  | 14 | DISABLE SCANNER | L00514 | L10514 |  |  | 14 |  | BOX #1 SUS LOCK DN | L01015 | L11015 |  |  | 14 | LOADER FIX MGZ FWD/BWD | D01028 | D01029 | [12 empty] | 14 | DEC TIME |  |  | D02042 |  |  |  | 14 | [5 empty] | 14 | BUFFER PALCE PCB | L06109 | L16109
15 | [5 empty] | 15 | DISABLE IV3 CAMERA | L00515 | L10515 |  |  | 15 |  | BOX #2 COVER LOCK UP | L01016 | L11016 |  |  | 15 | LOADER PUSHER FWD/BWD | D01030 | D01031 | [12 empty] | 15 | SPEED LIMIT ALL |  |  | D02082 |  |  |  | 15 | [5 empty] | 15 | BUFFER PALCE SUS BOX2 | L06110 | L16110
16 | [5 empty] | 16 | BYPASS SCANNER | L00516 | L10516 |  |  | 16 |  | BOX #2 COVER LOCK DN | L01017 | L11017 |  |  | 16 | [15 empty] | 16 | ORG SPEED |  |  | D02162 |  |  |  | 16 | [5 empty] | 16 | BUFFER PALCE SUS BOX3 | L06111 | L16111
17 | [5 empty] | 17 | BYPASS IV3 CAMERA | L00517 | L10517 |  |  | 17 |  | BOX #3 COVER LOCK UP | L01018 | L11018 |  |  | 17 | CONVEYER IN LANE1 ON/OFF | D01042 | D01043 | [12 empty] | 17 | JOG SPEED |  |  | D02242 |  |  |  | 17 | [5 empty] | 17 | BUFFER QR CARRIER | L06112 | L16112
18 | [5 empty] | 18 | BYPASS PICKUP TOOL VACUUM | L00518 | L10518 |  |  | 18 |  | BOX #3 COVER LOCK DN | L01019 | L11019 |  |  | 18 | CONVEYER OUT LANE1 ON/OFF | D01044 | D01045 | [12 empty] | 18 | [7 empty] | 18 | [5 empty] | 18 | BUFFER QR PCB1 | L06113 | L16113
19 | [5 empty] | 19 | DISABLE STP1 | L00519 | L10519 |  |  | 19 |  | BOX #2 COVER BLOW AIR ON | L01020 | L11020 |  |  | 19 | CONVEYER LANE2 ON/OFF | D01046 | D01047 | [12 empty] | 19 | CURRENT VALUE |  |  | D02502 |  |  |  | 19 | [5 empty] | 19 | BUFFER CHECK PCB1 | L06117 | L16117
20 | PLC SCAN TIME (ms) | D00050 |  |  |  | 20 | SAVE MODEL | L00800 | L10800 |  |  | 20 |  | BOX #2 COVER BLOW AIR OFF | L01021 | L11021 |  |  | 20 | CONVEYER BUFFER IN ON/OFF | D01048 | D01049 | [12 empty] | 20 | CURRENT SPEED |  |  | D02542 |  |  |  | 20 | [5 empty] | 20 | BUFFER CHECK SUS1 | L06118 | L16118
21 | [5 empty] | 21 | LOAD MODEL | L00802 | L10802 |  |  | 21 |  | BOX #3 COVER BLOW AIR ON | L01022 | L11022 |  |  | 21 | CONVEYER BUFFER OUT ON/OFF | D01050 | D01051 | [12 empty] | 21 | FX5 POSITION ERROR CODE |  |  | D02582 |  |  |  | 21 | [5 empty] | 21 | BUFFER CHECK PCB2 | L06119 | L16119
22 | PCB RUN TIME | D00052 |  |  |  | 22 | DELETE MODEL | L00804 | L10804 |  |  | 22 |  | BOX #3 COVER BLOW AIR OFF | L01023 | L11023 |  |  | 22 | CONVEYER IN MGZ ON/OFF | D01052 | D01053 | [12 empty] | 22 | [7 empty] | 22 | [5 empty] | 22 | BUFFER CHECK SUS2 | L06120 | L16120
23 | PCB WOKING TIME | D00053 |  |  |  | 23 | COPY MODEL | L00806 | L10806 |  |  | 23 | LOADER | LOADER DRAG MGZ IN | L01024 | L11024 |  |  | 23 | CONVEYER OUT MGZ ON/OFF | D01054 | D01055 |  |  | SERVO TEACHING AXIS Y1-JIG | [17 empty] | 23 | [5 empty] | 23
24 | MEGZINE RUN TIME | D00054 |  |  |  | 24 | [5 empty] | 24 |  | LOADER DRAG MGZ OUT | L01025 | L11025 |  |  | 24 | [5 empty] | STT | NAME | CH1 (AXIS #2) |  |  |  | CH2 (AXIS #0) |  |  |  | SERVO PARAMETER AXIS Z | [7 empty] | 24 | [5 empty] | 24 | BOX WAIT BOX | L06125 | L16125
25 | MEGZINE WOKING TIME | D00055 |  |  |  | 25 | [5 empty] | 25 |  | LOADER CLAMP MGZ UP | L01026 | L11026 |  |  | 25 | C/V LANE1 LCT VACUUM SUCTION/BLOW | D01062 | D01063 |  |  |  |  | SW | LAMP | POS | SPEED | SW | LAMP | POS | SPEED | STT | NAME | CH1 (AXIS #2) |  |  | CH2 (AXIS #6) |  |  | 25 | [5 empty] | 25 | BOX PLACE BOX1 | L06126 | L16126
26 | [5 empty] | 26 | MODEL SELECT NO. | R10600 |  |  |  | 26 |  | LOADER CLAMP MGZ DN | L01027 | L11027 |  |  | 26 | C/V BUFFER LCT VACUUM SUCTION/BLOW | D01064 | D01065 |  |  | 1 | WAIT POS0 | L02200 | L12200 | R02200 | R12200 | L5726 | R5224 = 0 |  |  |  |  | SW | LAMP | DEVICES | SW | LAMP | DEVICES | 26 | [5 empty] | 26 | BOX PICKUP BOX2 | L06127 | L16127
27 | [5 empty] | 27 | MODEL COPY TO NO. | R10602 |  |  |  | 27 |  | LOADER FIX MGZ FWD | L01028 | L11028 |  |  | 27 | PICKUP TOOL PCB VACUUM SUCTION/BLOW | D01065 | D01067 |  |  | 2 | INPUT MGZ UP POS1 | L02201 | L12201 | R02202 | R12202 | L5726 | R5224 = 1 |  |  | 1 | SERVO ON/OFF (LAMP = 1 => SERVO ON, xanh) | L03704 | L13704 |  |  |  |  | 27 | [5 empty] | 27 | BOX PICKUP BOX2 CHECK | L06135 | L16135
28 | [5 empty] | 28 | MODEL COPY FROM NO. | R10604 |  |  |  | 28 |  | LOADER FIX MGZ BWD | L01029 | L11029 |  |  | 28 | PICKUP TOOL COVER VACUUM SUCTION/BLOW | D01066 | D01069 |  |  | 3 | INPUT MGZ DN POS2 | L02202 | L12202 | R02204 | R12204 | L5726 | R5224 = 2 |  |  | 2 | JOG + | L02004 | L12004 | [10 empty] | 28 | BOX PICKUP BOX3 | L06128 | L16128
29 | [5 empty] | 29 | MODEL RUNNING NO. | R10610 |  |  |  | 29 |  | LOADER PUSHER FWD | L01030 | L11030 |  |  | 29 | PICKUP TOOL DETACH PCB UP/DN | D01032 | D01033 |  |  | 4 | OUTPUT MGZ UP POS3 | L02203 | L12203 | R02206 | R12206 | L5726 | R5224 = 3 |  |  | 3 | JOG - | L02005 | L12005 | [10 empty] | 29 | BOX PICKUP BOX3 CHECK | L06136 | L16136
30 | MACHINE STATUS: | D00070 |  |  |  | 30 | MODEL RUNNING NAME | R10620 |  |  |  | 30 |  | LOADER PUSHER BWD | L01031 | L11031 |  |  | 30 | [5 empty] | 5 | OUTPUT MGZ DN POS4 | L02204 | L12204 | R02208 | R12208 | L5726 | R5224 = 4 |  |  | 4 | ORG (Xác nhận) | L02042 | L12042 | [10 empty] | 30
31 | MACHINE STOPING | D00070 | = 0 |  |  | 31 | [5 empty] | 31 | CONVEYER | CONVEYER IN LANE1 ON | L01042 | L11042 |  |  | 31 | [5 empty] | 6 | FIX MGZ POS5 | L02205 | L12205 | R02210 | R12210 | L5726 | R5224 = 5 |  |  | 5 | BRAKE ON/OFF (LAMP = 1 => BRAKE OFF, đỏ) | L03744 | L13744 | [10 empty] | 31 | IV3 TRIGGER ----- PROG: D511 | L01900 | L11900
32 | MACHINE RUNNING | D00070 | = 1 |  |  | 32 | [5 empty] | 32 |  | CONVEYER IN LANE1 OFF | L01043 | L11043 |  |  | 32 | [5 empty] | 7 | P0 LOADER MATRIX POS6 | L02206 | L12206 | R02212 | R12212 | L5726 | R5224 = 6 |  |  | 6 | [13 empty] | 32 | IV3 ERR | L01901 | L11901
33 | MACHINE HOMING | D00070 | = 2 |  |  | 33 | MODE1 NAME (20 CHAR) | R10700 |  |  |  | 33 |  | CONVEYER OUT LANE1 ON | L01044 | L11044 | [8 empty] | 8 | LOADER MATRIX POS7 | L02207 | L12207 |  | R12214 |  |  |  |  | 7 | LIMIT- SIGNAL |  | X0016 | [10 empty] | 33 | IV3 OK |  | L11902
34 | MACHINE ERROR | D00070 | = 3 |  |  | 34 | MODE2 NAME (20 CHAR) | R10710 |  |  |  | 34 |  | CONVEYER OUT LANE1 OFF | L01045 | L11045 | [8 empty] | 9 | [9 empty] | 8 | LIMIT+ SIGNAL |  | X0017 | [10 empty] | 34 | IV3 NG |  | L11903
35 | MACHINE … | D00070 | = 4 |  |  | 35 | MODE3 NAME (20 CHAR) | R10720 |  |  |  | 35 |  | CONVEYER LANE2 ON | L01046 | L11046 | [18 empty] | 9 | ORG SIGNAL |  | X0001 | [10 empty] | 35
36 | MACHINE … | D00070 | = 5 |  |  | 36 | MODE4 NAME (20 CHAR) | R10730 |  |  |  | 36 |  | CONVEYER LANE2 OFF | L01047 | L11047 | [18 empty] | 10 | DRIVER ALARM SIGNAL |  | X0011 | [10 empty] | 36
37 | MACHINE … | D00070 | = 6 |  |  | 37 | MODE5 NAME (20 CHAR) | R10740 |  |  |  | 37 |  | CONVEYER BUFFER IN ON | L01048 | L11048 | [18 empty] | 11 | [13 empty] | 37
38 | MACHINE … | D00070 | = 7 |  |  | 38 | [5 empty] | 38 |  | CONVEYER BUFFER IN OFF | L01049 | L11049 | [9 empty] | AUTO GENERATOR MGZ POS (Xác nhận) | L00550 | L10550 | [6 empty] | 12
39 | MACHINE … | D00070 | = 8 |  |  | 39 | [5 empty] | 39 |  | CONVEYER BUFFER OUT ON | L01050 | L11050 | [18 empty] | 13 | ACC TIME |  |  | D02004
40 | MACHINE … | D00070 | = 9 |  |  | 40 | [5 empty] | 40 |  | CONVEYER BUFFER OUT OFF | L01051 | L11051 | [18 empty] | 14 | DEC TIME |  |  | D02044
41 | MACHINE … | D00070 | = 10 |  |  | 41 | [5 empty] | 41 |  | CONVEYER IN MGZ ON | L01052 | L11052 | [18 empty] | 15 | SPEED LIMIT ALL |  |  | D02084
42 | [5 empty] | 42 | [5 empty] | 42 |  | CONVEYER IN MGZ OFF | L01053 | L11053 | [18 empty] | 16 | ORG SPEED |  |  | D02164 | [9 empty] | PARAMETER ROBOT
43 | [5 empty] | 43 | [5 empty] | 43 |  | CONVEYER OUT MGZ ON | L01054 | L11054 | [18 empty] | 17 | JOG SPEED |  |  | D02244 | [9 empty] | STT | NAME | CH1 (SATION #1) |  |  | CH2 (STATION #5)
44 | [11 empty] | 44 |  | CONVEYER OUT MGZ OFF | L01055 | L11055 |  |  | WORK DELAY TIME | [15 empty] | 18 | [15 empty] | SW | LAMP | DEVICES | SW | LAMP | DEVICES
45 | [11 empty] | 45 | VACUUM | C/V LANE1 LCT VACUUM SUCTION | L01062 | L11062 |  |  | STT | NAME | CH1 | CH2 |  |  | 20 | [9 empty] | 19 | CURRENT VALUE |  |  | D02504 | [9 empty] | 1 | Model (1, 2, 3, 4, ...) |  |  | D3600
46 | [11 empty] | 46 |  | C/V LANE1 LCT VACUUM BLOW | L01063 | L11063 |  |  |  |  | TIME | TIME | [12 empty] | 20 | CURRENT SPEED |  |  | D02544 | [9 empty] | 2 | Speed (1 - 100%) |  |  | D3601
47 | [11 empty] | 47 |  | C/V BUFFER LCT VACUUM SUCTION | L01064 | L11064 |  |  | 1 | DOOR SEN ANTI-JAMMING | D00300 | [13 empty] | 21 | FX5 POSITION ERROR CODE |  |  | D02584 | [9 empty] | 3 | Accel (1 - 120%) |  |  | D3602
48 | [11 empty] | 48 |  | C/V BUFFER LCT VACUUM BLOW | L01065 | L11065 |  |  | 2 | AREA SEN ANTI-JAMMING | D00301 |  |  |  | SERVO TEACHING AXIS Y2-TRAY | [9 empty] | 22 | [13 empty] | 4 | Speed Home (0 - 100%) |  |  | D3603
49 | [11 empty] | 49 |  | PICKUP TOOL PCB VACUUM SUCTION | L01066 | L11066 |  |  | 3 | DOOR SENSOR ERR TIMEOUT | D00302 |  |  |  | STT | NAME | CH1 (AXIS #3) |  |  |  | CH2 (AXIS #7) | [7 empty] | D02664 | [9 empty] | 5
50 | [11 empty] | 50 |  | PICKUP TOOL PCB VACUUM BLOW | L01067 | L11067 |  |  | 4 | AREA SENSOR ERR TIMEOUT | D00303 | [5 empty] | SW | LAMP | POS | SPEED | SW | LAMP | POS | SPEED | SERVO PARAMETER AXIS Y2-TRAY | [13 empty] | 6 | Speed Z Slow (0 - 100%) |  |  | D3610
51 | [11 empty] | 51 |  | PICKUP TOOL COVER VACUUM SUCTION | L01068 | L11068 |  |  | 5 | CHECKING CONVEYER LANE1 TIMEOUT | D00304 |  |  |  | 1 | [9 empty] | STT | NAME | CH1 (AXIS #3) |  |  | CH2 (AXIS #7) | [8 empty] | 7 | Distance Z Slow (0 - 100mm) |  |  | D3611
52 | [11 empty] | 52 |  | PICKUP TOOL COVER VACUUM BLOW | L01069 | L11069 |  |  | 6 | CHECKING CONVEYER BUFFER TIMEOUT | D00305 |  |  |  | 2 | [11 empty] | SW | LAMP | DEVICES | SW | LAMP | DEVICES | [6 empty] | 8 | Speed Z DownStop (0 - 100%) |  |  | D3612
53 | [11 empty] | 53 |  | PICKUP TOOL DETACH PCB UP | L01032 | L11032 |  |  | 7 | C/V LANE1 DETECT STP DELAY TIME | D00306 |  |  |  | 3 | [9 empty] | 1 | [13 empty] | 9 | Pitch Z DownStop (0 - 100mm) |  |  | D3613
54 | [11 empty] | 54 |  | PICKUP TOOL DETACH PCB DN | L01033 | L11033 |  |  | 8 | SMEMA UPLINE DELAY TIME | D00307 |  |  |  | 4 | [9 empty] | 2 | [13 empty] | 10 | Number Of CheckPoint (1, 2, 3, 4, ...) |  |  | D3614
55 | [11 empty] | 55 | [6 empty] | 9 | SMEMA DNLINE DELAY TIME | D00308 |  |  |  | 5 | [9 empty] | 3 | [13 empty] | 11 | Number Of QRPCB (1, 2, 3, 4, ...) |  |  | D3615
56 | [11 empty] | 56 | WORK1 UNIT | UNIT1&2 C/V LANE1 START | L00200 | L10200 | D00801 | D00803 | 10 | C/V BUFFER DETECT DELAY TIME | D00309 |  |  |  | 6 | [9 empty] | 4 | [13 empty] | 12
57 | [11 empty] | 57 |  | UNIT1&2 C/V LANE1 STOP | L00201 | L10201 |  |  | 11 | BOX DETECT BOX INPUT DELAY TIME | D00310 |  |  |  | 7 | [9 empty] | 5 | [13 empty] | 13
58 | [11 empty] | 58 |  | UNIT1&2 C/V LANE1 INITIAL | L00203 | L10203 |  |  | 12 | BOX DETECT IN SUS DELAY TIME | D00311 |  |  |  | 8 | [9 empty] | 6 | [13 empty] | 14
59 | [11 empty] | 59 |  | UNIT3 BUFFER START | L00208 | L10208 | D00805 |  | 13 | BOX DETECT FULL SUS DELAY TIME | D00312 |  |  |  | 9 | [9 empty] | 7 | [13 empty] | 15
60 | [11 empty] | 60 |  | UNIT3 BUFFER STOP | L00209 | L10209 |  |  | 14 | LOADER DETECT CLAMP MGZ DELAY TIME | D00313 |  |  |  | 10 | [9 empty] | 8 | [13 empty] | 16
61 | [11 empty] | 61 |  | UNIT3 BUFFER INITIAL | L00211 | L10211 |  |  | 15 | LOADER DETECT CLAMP CARR DELAY TIME | D00314 |  |  |  | 11 | [9 empty] | 9 | [13 empty] | 17
62 | [11 empty] | 62 |  | UNIT4 BOX START | L00212 | L10212 | D00807 |  | 16 | LOADER NUMBER OF FIX MGZ SET | D00315 |  |  |  | 12 | [9 empty] | 10 | [13 empty] | 18
[12 empty] | 63 |  | UNIT4 BOX STOP | L00213 | L10213 |  |  | 17 | LOADER DETECT C/V IN MGZ DELAY TIME | D00316 |  |  |  | 13 | [9 empty] | 11 | [13 empty] | 19
[12 empty] | 64 |  | UNIT4 BOX INITIAL | L00215 | L10215 |  |  | 18 | LOADER DETECT C/V OUT MGZ DELAY TIME | D00317 |  |  |  | 14 | [9 empty] | 12 | [13 empty] | 20
[12 empty] | 65 |  | UNIT5 LOADER MGZ START | L00216 | L10216 | D00811 |  | 19 | LOADER DETECT C/V OUT MGZ REMOV TIME | D00318 |  |  |  | 15 | [9 empty] | 13 | [13 empty] | 21
[12 empty] | 66 |  | UNIT5 LOADER MGZ STOP | L00217 | L10217 |  |  | 20 | PICKUP TOOL VACUUM NUMBER OF RETRY (1, 2, 3, …) | D00319 |  |  |  | 16 | [9 empty] | 14 | [13 empty] | 22
[12 empty] | 67 |  | UNIT5 LOADER MGZ INITIAL | L00219 | L10219 |  |  | 21 | PICKUP TOOL VACUUM SUCTION TIMEOUT | D00320 |  |  |  | 17 | [9 empty] | 15
[12 empty] | 68 |  | UNIT6&7 IN/OUT MGZ START | L00220 | L10220 | D00813 | D00815 | 22 | PICKUP TOOL SCANNER PC TIMEOUT | D00321 |  |  |  | 18 | [9 empty] | 16
[12 empty] | 69 |  | UNIT6&7 IN/OUT MGZ STOP | L00221 | L10221 |  |  | 23 | PICKUP TOOL IV3 CAMERA NUMBER OF RETRY (1, 2, 3, …) | D00322 |  |  |  | 19 | [9 empty] | 17
[12 empty] | 70 |  | UNIT6&7 IN/OUT MGZ INITIAL | L00223 | L10223 |  |  | 24 | PICKUP TOOL IV3 CAMERA TIMEOUT | D00323 |  |  |  | 20 | [9 empty] | 18
[12 empty] | 71 |  | UNIT8 ROBOT START | L00228 | L10228 | D00821 |  | 25 | SPARE | D00324 | [13 empty] | 19
[12 empty] | 72 |  | UNIT8 ROBOT STOP | L00229 | L10229 |  |  | 26 | SPARE | D00325 | [13 empty] | 20
[12 empty] | 73 |  | UNIT8 ROBOT INITIAL | L00231 | L10231 |  |  | 27 | SPARE | D00326 |  |  |  | SERVO TEACHING AXIS Z | [9 empty] | 21
[12 empty] | 73 | WORK2 UNIT | UNIT1 C/V LANE2 START | L00232 | L10232 | D00831 |  | 28 | SPARE | D00327 |  |  |  | STT | NAME | CH1 (AXIS #4) |  |  |  | CH2 (AXIS #8) |  |  |  | 22
[12 empty] | 73 |  | UNIT1 C/V LANE2 STOP | L00233 | L10233 |  |  | 29 | SPARE | D00328 | [5 empty] | SW | LAMP | POS | SPEED | SW | LAMP | POS | SPEED
[12 empty] | 73 |  | UNIT1 C/V LANE2 INTIAL | L00235 | L10235 |  |  | 30 | SPARE | D00329 |  |  |  | 1 | [9 empty] | SERVO PARAMETER AXIS Z
[25 empty] | 2 | [9 empty] | STT | NAME | CH1 (AXIS #4) |  |  | CH2 (AXIS #8)
[25 empty] | 3 | [11 empty] | SW | LAMP | DEVICES | SW | LAMP | DEVICES
[25 empty] | 4 | [9 empty] | 1
[25 empty] | 5 | [9 empty] | 2
[25 empty] | 6 | [9 empty] | 3
[25 empty] | 7 | [9 empty] | 4
[25 empty] | 8 | [9 empty] | 5
[25 empty] | 9 | [9 empty] | 6
[25 empty] | 10 | [9 empty] | 7
[25 empty] | 11 | [9 empty] | 8
[25 empty] | 12 | [9 empty] | 9
[25 empty] | 13 | [9 empty] | 10
[25 empty] | 14 | [9 empty] | 11
[25 empty] | 15 | [9 empty] | 12
[25 empty] | 16 | [9 empty] | 13
[25 empty] | 17 | [9 empty] | 14
[25 empty] | 18 | [9 empty] | 15
[25 empty] | 19 | [9 empty] | 16
[25 empty] | 20 | [9 empty] | 17
18
19
[28 empty] | 41 | 42 | 43 | 44 | 45 |  |  | 20
[28 empty] | 36 | 37 | 38 | 39 | 40 |  |  | 21
[28 empty] | 31 | 32 | 33 | 34 | 35 |  |  | 22
[28 empty] | 26 | 27 | 28 | 29 | 30
[28 empty] | 21 | 22 | 23 | 24 | 25
[28 empty] | 16 | 17 | 18 | 19 | 20
[28 empty] | 11 | 12 | 13 | 14 | 15
[28 empty] | 6 | 7 | 8 | 9 | 10
[28 empty] | 1 | 2 | 3 | 4 | 5

## MEMORY MAP
FX5U
0 | 19999
ADDRESS |  | M | L | F | T | R | D | ADDRESS |  | M | L | F | T | R | D
0 | 99 | SYSTEM | SYSTEM |  |  |  | SYSTEM | 10000 | 10099 | ALARM SYSTEM | SYSTEM
100 | 199 | SYSTEM CH1 | SYSTEM CH1 | AUTO STEP INITIAL CH1 |  | AUTO STEP INITIAL CH1 | SYSTEM | 10100 | 10199 | ALARM | SYSTEM
200 | 299 | SYSTEM CH2 | SYSTEM CH2 | AUTO STEP INITIAL CH1 |  | AUTO STEP INITIAL CH1 | CH1 TOUCH SW | 10200 | 10299 | ALARM | SYSTEM
300 | 399 |  |  | AUTO STEP INITIAL CH1 |  | AUTO STEP INITIAL CH1 | CH1 TOUCH SW | 10300 | 10399 | ALARM
400 | 499 |  |  | AUTO STEP INITIAL CH1 |  | AUTO STEP INITIAL CH1 | CH1 TOUCH SW | 10400 | 10499 | ALARM
500 | 599 |  | TOUCH SW |  |  |  | CH1 TOUCH SW | 10500 | 10599 | ALARM | TOUCH SW LAMP
600 | 699 |  | TOUCH SW | AUTO STEP INITIAL CH2 |  | AUTO STEP INITIAL CH2 | CH2 TOUCH SW | 10600 | 10699 | ALARM | TOUCH SW LAMP
700 | 799 |  |  | AUTO STEP INITIAL CH2 |  | AUTO STEP INITIAL CH2 | CH2 TOUCH SW | 10700 | 10799 | ALARM
800 | 899 |  |  | AUTO STEP INITIAL CH2 |  | AUTO STEP INITIAL CH2 | CH2 TOUCH SW | 10800 | 10899 | ALARM
900 | 999 |  |  | AUTO STEP INITIAL CH2 |  | AUTO STEP INITIAL CH2 | CH2 TOUCH SW | 10900 | 10999 | ALARM
1000 | 1099 | [5 empty] | TIME DELAY | 11000 | 11099
1100 | 1199 | INITIAL ON/OFF | INITIAL CTRL | AUTO STEP CH1 |  | AUTO STEP CH1 | TIME DELAY | 11100 | 11199 |  | MANUAL LAMP
1200 | 1299 | INITIAL ON/OFF | INITIAL CTRL | AUTO STEP CH1 |  | AUTO STEP CH1 | TIME DELAY | 11200 | 11299 |  | MANUAL LAMP
1300 | 1399 | INITIAL ON/OFF | INITIAL CTRL | AUTO STEP CH1 |  | AUTO STEP CH1 | TIME DELAY | 11300 | 11399 |  | MANUAL LAMP
1400 | 1499 | INITIAL ON/OFF | INITIAL CTRL | AUTO STEP CH1 |  | AUTO STEP CH1 | TIME DELAY | 11400 | 11499 |  | MANUAL LAMP
1500 | 1599 | INITIAL ON/OFF | INITIAL CTRL | AUTO STEP CH1 |  |  | TIME DELAY | 11500 | 11599 |  | MANUAL LAMP
1600 | 1699 | INITIAL ON/OFF | INITIAL CTRL |  |  |  | TIME DELAY | 11600 | 11699 |  | MANUAL LAMP
1700 | 1799 | INITIAL ON/OFF | INITIAL CTRL |  |  |  | TIME DELAY | 11700 | 11799 |  | MANUAL LAMP
1800 | 1899 | INITIAL ON/OFF | INITIAL CTRL |  |  |  | TIME DELAY | 11800 | 11899 |  | MANUAL LAMP
1900 | 1999 | INITIAL ON/OFF | INITIAL CTRL |  |  |  | TIME DELAY | 11900 | 11999 |  | MANUAL LAMP
2000 | 2099 | OPTION TOUCH | OPTION FUNC |  |  | POS DATA AXIS #1 | SYSTEM | 12000 | 12099 |  |  |  |  | SPEED DATA AXIS #1
2100 | 2199 | AUTO ON/OFF | AUTO CTRL |  |  | POS DATA AXIS #1 | TOUCH SW | 12100 | 12199 | POS AXIS1 OK | POS AXIS1 SW LAMP |  |  | SPEED DATA AXIS #1
2200 | 2299 | AUTO ON/OFF | AUTO CTRL |  |  | POS DATA AXIS #2 | TOUCH SW | 12200 | 12299 | POS AXIS2 OK | POS AXIS2 SW LAMP |  |  | SPEED DATA AXIS #2
2300 | 2399 | AUTO ON/OFF | AUTO CTRL |  |  | POS DATA AXIS #2 |  | 12300 | 12399 | POS AXIS3 OK | POS AXIS3 SW LAMP |  |  | SPEED DATA AXIS #2
2400 | 2499 | AUTO ON/OFF | AUTO CTRL |  |  | POS DATA AXIS #3 |  | 12400 | 12499 | POS AXIS4 OK | POS AXIS4 SW LAMP |  |  | SPEED DATA AXIS #3
2500 | 2599 | AUTO ON/OFF | AUTO CTRL |  |  | POS DATA AXIS #3 |  | 12500 | 12599 | POS AXIS5 OK | POS AXIS5 SW LAMP |  |  | SPEED DATA AXIS #3
2600 | 2699 | AUTO ON/OFF | AUTO CTRL |  |  | POS DATA AXIS #4 |  | 12600 | 12699 | POS AXIS6 OK | POS AXIS6 SW LAMP |  |  | SPEED DATA AXIS #4
2700 | 2799 | AUTO ON/OFF | AUTO CTRL |  |  | POS DATA AXIS #4 |  | 12700 | 12799 | POS AXIS7 OK | POS AXIS7 SW LAMP |  |  | SPEED DATA AXIS #4
2800 | 2899 | AUTO ON/OFF | AUTO CTRL |  |  | POS DATA AXIS #5 |  | 12800 | 12899 | POS AXIS8 OK | POS AXIS8 SW LAMP |  |  | SPEED DATA AXIS #5
2900 | 2999 | AUTO ON/OFF | AUTO CTRL |  |  | POS DATA AXIS #5 |  | 12900 | 12999 | POS AXIS9 OK | POS AXIS9 SW LAMP |  |  | SPEED DATA AXIS #5
3000 | 3099 |  | POS JOG/ORIGIN |  |  | POS DATA AXIS #6 |  | 13000 | 13099 | POS AXIS10 OK | POS AXIS10 SW LAMP |  |  | SPEED DATA AXIS #6
3100 | 3199 | MANUAL ON/OFF | POS AXIS1 START |  |  | POS DATA AXIS #6 | DATA AXIS #01 | 13100 | 13199 | POS AXIS11 OK | POS AXIS11 SW LAMP |  |  | SPEED DATA AXIS #6
3200 | 3299 | MANUAL ON/OFF | POS AXIS2 START |  |  | POS DATA AXIS #7 | DATA AXIS #02 | 13200 | 13299 | POS AXIS12 OK | POS AXIS12 SW LAMP |  |  | SPEED DATA AXIS #7
3300 | 3399 | MANUAL ON/OFF | POS AXIS3 START |  |  | POS DATA AXIS #7 | DATA AXIS #03 | 13300 | 13399 | POS AXIS13 OK | POS AXIS13 SW LAMP |  |  | SPEED DATA AXIS #7
3400 | 3499 | MANUAL ON/OFF | POS AXIS4 START |  |  | POS DATA AXIS #8 | DATA AXIS #04 | 13400 | 13499 | POS AXIS14 OK | POS AXIS14 SW LAMP |  |  | SPEED DATA AXIS #8
3500 | 3599 | MANUAL ON/OFF | POS AXIS5 START |  |  | POS DATA AXIS #8 | DATA AXIS #05 | 13500 | 13599 | POS AXIS15 OK | POS AXIS15 SW LAMP |  |  | SPEED DATA AXIS #8
3600 | 3699 | MANUAL ON/OFF | POS AXIS6 START |  |  | POS DATA AXIS #9 | DATA AXIS #06 | 13600 | 13699 | POS AXIS16 OK | POS AXIS16 SW LAMP |  |  | SPEED DATA AXIS #9
3700 | 3799 | MANUAL ON/OFF | POS AXIS7 START |  |  | POS DATA AXIS #9 | DATA AXIS #07 | 13700 | 13799 |  |  |  |  | SPEED DATA AXIS #9
3800 | 3899 | MANUAL ON/OFF | POS AXIS8 START |  |  | POS DATA AXIS #10 | DATA AXIS #08 | 13800 | 13899 |  |  |  |  | SPEED DATA AXIS #10
3900 | 3999 | MANUAL ON/OFF | POS AXIS9 START |  |  | POS DATA AXIS #10 | DATA AXIS #09 | 13900 | 13999 |  |  |  |  | SPEED DATA AXIS #10
4000 | 4099 | MANUAL ON/OFF | POS AXIS10 START |  |  | POS DATA AXIS #11 | DATA AXIS #10 | 14000 | 14099 |  |  |  |  | SPEED DATA AXIS #11
4100 | 4199 | MANUAL ON/OFF | POS AXIS11 START |  |  | POS DATA AXIS #11 | DATA AXIS #11 | 14100 | 14199 |  |  |  |  | SPEED DATA AXIS #11
4200 | 4299 | MANUAL ON/OFF | POS AXIS12 START |  |  | POS DATA AXIS #12 | DATA AXIS #12 | 14200 | 14299 |  |  |  |  | SPEED DATA AXIS #12
4300 | 4399 | MANUAL ON/OFF | POS AXIS13 START |  |  | POS DATA AXIS #12 | DATA AXIS #13 | 14300 | 14399 |  |  |  |  | SPEED DATA AXIS #12
4400 | 4499 | MANUAL ON/OFF | POS AXIS14 START |  |  | POS DATA AXIS #13 | DATA AXIS #14 | 14400 | 14499 |  |  |  |  | SPEED DATA AXIS #13
4500 | 4599 | MANUAL ON/OFF | POS AXIS15 START |  |  | POS DATA AXIS #13 | DATA AXIS #15 | 14500 | 14599 |  |  |  |  | SPEED DATA AXIS #13
4600 | 4699 | MANUAL ON/OFF | POS AXIS16 START |  |  | POS DATA AXIS #14 | DATA AXIS #16 | 14600 | 14699 |  |  |  |  | SPEED DATA AXIS #14
4700 | 4799 | MANUAL ON/OFF |  |  |  | POS DATA AXIS #14 |  | 14700 | 14799 |  |  |  |  | SPEED DATA AXIS #14
4800 | 4899 | MANUAL ON/OFF | CH1 ROBOT START |  |  | POS DATA AXIS #15 |  | 14800 | 14899 |  |  |  |  | SPEED DATA AXIS #15
4900 | 4999 | MANUAL ON/OFF | CH2 ROBOT START |  |  | POS DATA AXIS #15 |  | 14900 | 14999 |  |  |  |  | SPEED DATA AXIS #15
5000 | 5099 | MANUAL ON/OFF |  |  |  | POS DATA AXIS #16 |  | 15000 | 15099 |  |  |  |  | SPEED DATA AXIS #16
5100 | 5199 | MANUAL ON/OFF |  |  |  | POS DATA AXIS #16 |  | 15100 | 15199 |  |  |  |  | SPEED DATA AXIS #16
5200 | 5299 | MANUAL ON/OFF | [5 empty] | 15200 | 15299
5300 | 5399 | MANUAL ON/OFF | [5 empty] | 15300 | 15399
5400 | 5499 | MANUAL ON/OFF | [5 empty] | 15400 | 15499
5500 | 5599 | MANUAL ON/OFF | [5 empty] | 15500 | 15599
5600 | 5699 | MANUAL ON/OFF | [5 empty] | 15600 | 15699
5700 | 5799 | MANUAL ON/OFF | [5 empty] | 15700 | 15799
5800 | 5899 | MANUAL ON/OFF | [5 empty] | 15800 | 15899
5900 | 5999 | MANUAL ON/OFF | [5 empty] | 15900 | 15999
6000 | 6099 | [6 empty] | 16000 | 16099
6100 | 6199 | [6 empty] | 16100 | 16199
6200 | 6299 | [6 empty] | 16200 | 16299
6300 | 6399 | [6 empty] | 16300 | 16399
6400 | 6499 | [6 empty] | 16400 | 16499
6500 | 6599 | [6 empty] | 16500 | 16599
6600 | 6699 | [6 empty] | 16600 | 16699
6700 | 6799 | [6 empty] | 16700 | 16799
6800 | 6899 | [6 empty] | 16800 | 16899
6900 | 6999 | [6 empty] | 16900 | 16999
7000 | 7099 | [6 empty] | 17000 | 17099
7100 | 7199 | [6 empty] | 17100 | 17199
7200 | 7299 | [6 empty] | 17200 | 17299
7300 | 7399 | [6 empty] | 17300 | 17399
7400 | 7499 | [6 empty] | 17400 | 17499
7500 | 7599 | [6 empty] | 17500 | 17599
7600 | 7699 | [6 empty] | 17600 | 17699
7700 | 7799 | [6 empty] | 17700 | 17799
7800 | 7899 | [6 empty] | 17800 | 17899
7900 | 7999 | [6 empty] | 17900 | 17999
8000 | 8099 | [6 empty] | 18000 | 18099
8100 | 8199 | [6 empty] | 18100 | 18199
8200 | 8299 | [6 empty] | 18200 | 18299
8300 | 8399 | [6 empty] | 18300 | 18399
8400 | 8499 | [6 empty] | 18400 | 18499
8500 | 8599 | [6 empty] | 18500 | 18599
8600 | 8699 | [6 empty] | 18600 | 18699
8700 | 8799 | [6 empty] | 18700 | 18799
8800 | 8899 | [6 empty] | 18800 | 18899
8900 | 8999 | [6 empty] | 18900 | 18999
9000 | 9099 | VISION CH1 | [5 empty] | 19000 | 19099
9100 | 9199 | VISION CH1 | [5 empty] | 19100 | 19199
9200 | 9299 | VISION CH2 | [5 empty] | 19200 | 19299
9300 | 9399 | VISION CH2 | [5 empty] | 19300 | 19399
9400 | 9499 | [6 empty] | 19400 | 19499
9500 | 9599 | [6 empty] | 19500 | 19599
9600 | 9699 | [6 empty] | 19600 | 19699
9700 | 9799 | [6 empty] | 19700 | 19799
9800 | 9899 | [6 empty] | 19800 | 19899
9900 | 9999 | [6 empty] | 19900 | 19999

## IO
ADDRESS |  | X0000-X0017 | ADDRESS |  | X0020-X0037 | ADDRESS |  | Y0000-Y0017 | ADDRESS |  | Y0020-Y0037
MODULE |  | FX5U-64MT/ES | MODULE |  | FX5U-64MT/ES | MODULE |  | FX5U-64MT/ES | MODULE |  | FX5U-64MT/ES
LINK UNIT |  | STATION 00---------------------------------------------------------- | LINK UNIT |  | STATION 00---------------------------------------------------------- | LINK UNIT |  | STATION 00---------------------------------------------------------- | LINK UNIT |  | STATION 00----------------------------------------------------------
PIN | IO | COMMENT | PIN | IO | COMMENT | PIN | IO | COMMENT | PIN | IO | COMMENT
0 | X0000 | SYSTEM BTN EMG #01 | 0 | X0020 | CH1 AXIS#01 TRAY MOV READY | 0 | Y0000 | CH1 AXIS#01 TRAY MOV PULSE | 0 | Y0020 | CH1 AXIS#01 TRAY MOV CLEAR
1 | X0001 | CH1 AXIS#01 TRAY MOV SS ORG | 1 | X0021 | CH1 AXIS#01 TRAY MOV ALARM | 1 | Y0001 | CH2 AXIS#02 TRAY MOV PULSE | 1 | Y0021 | CH1 AXIS#01 TRAY MOV SON
2 | X0002 | CH2 AXIS#02 TRAY MOV SS ORG | 2 | X0022 | CH2 AXIS#02 TRAY MOV READY | 2 | Y0002 | CH3 AXIS#03 MAGAZINE PULSE | 2 | Y0022 | CH1 AXIS#01 TRAY MOV RESET
3 | X0003 | CH3 AXIS#03 MAGAZINE SS ORG | 3 | X0023 | CH2 AXIS#02 TRAY MOV ALARM | 3 | Y0003 | CH3 AXIS#04 MAGAZINE PICK PULSE | 3 | Y0023 | CH2 AXIS#02 TRAY MOV CLEAR
4 | X0004 | CH3 AXIS#04 MAGAZINE PICK SS ORG | 4 | X0024 | CH3 AXIS#03 MAGAZINE READY | 4 | Y0004 | CH1 AXIS#01 TRAY MOV DIR | 4 | Y0024 | CH2 AXIS#02 TRAY MOV SON
5 | X0005 | CH1 BTN SUPPLY JIG #01 | 5 | X0025 | CH3 AXIS#03 MAGAZINE ALARM | 5 | Y0005 | CH2 AXIS#02 TRAY MOV DIR | 5 | Y0025 | CH2 AXIS#02 TRAY MOV RESET
6 | X0006 | CH1 BTN SUPPLY JIG #02 | 6 | X0026 | CH3 AXIS#04 MAGAZINE PICK READY | 6 | Y0006 | CH3 AXIS#03 MAGAZINE DIR | 6 | Y0026 | CH3 AXIS#03 MAGAZINE CLEAR
7 | X0007 | CH3 BTN SUPPLY MAGAZINE | 7 | X0027 | CH3 AXIS#04 MAGAZINE PICK ALARM | 7 | Y0007 | CH3 AXIS#04 MAGAZINE PICK DIR | 7 | Y0027 | CH3 AXIS#03 MAGAZINE SON
8 | X0010 | CH1 AXIS#01 TRAY MOV SS LIM+ | 8 | X0030 | CH2 BTN SUPPLY JIG #01 | 8 | Y0010 | CH1 BTN START LAMP | 8 | Y0030 | CH3 AXIS#03 MAGAZINE RESET
9 | X0011 | CH1 AXIS#01 TRAY MOV SS LIM- | 9 | X0031 | CH2 BTN SUPPLY JIG #02 | 9 | Y0011 | CH1 BTN RESET LAMP | 9 | Y0031 | CH3 AXIS#04 MAGAZINE PICK CLEAR
10 | X0012 | CH2 AXIS#02 TRAY MOV SS LIM+ | 10 | X0032 | CH1 BTN START | 10 | Y0012 | CH1 BTN STOP LAMP | 10 | Y0032 | CH3 AXIS#04 MAGAZINE PICK SON
11 | X0013 | CH2 AXIS#02 TRAY MOV SS LIM- | 11 | X0033 | CH1 BTN STOP | 11 | Y0013 | CH1 BTN SUPPLY JIG #01 LAMP | 11 | Y0033 | CH3 AXIS#04 MAGAZINE PICK RESET
12 | X0014 | CH3 AXIS#03 MAGAZINE SS LIM+ | 12 | X0034 | CH1 BTN RESET | 12 | Y0014 | CH1 BTN SUPPLY JIG #02 LAMP | 12 | Y0034 | CH3 AXIS#03 MAGAZINE BRAKE
13 | X0015 | CH3 AXIS#03 MAGAZINE SS LIM- | 13 | X0035 | CH2 BTN START | 13 | Y0015 | CH2 BTN SUPPLY JIG #01 LAMP | 13 | Y0035 | CH2 BTN START LAMP
14 | X0016 | CH3 AXIS#04 MAGAZINE PULL SS LIM+ | 14 | X0036 | CH2 BTN STOP | 14 | Y0016 | CH2 BTN SUPPLY JIG #01 LAMP | 14 | Y0036 | CH2 BTN RESET LAMP
15 | X0017 | CH3 AXIS#04 MAGAZINE PULL SS LIM- | 15 | X0037 | CH2 BTN RESET | 15 | Y0017 | CH3 BTN SUPPLY MAGAZINE LAMP | 15 | Y0037 | CH2 BTN STOP LAMP
ADDRESS |  | X0200-X0217 | ADDRESS |  | Y0220-Y0237
MODULE |  | AJ65SBTB1-32DT1 | MODULE |  | AJ65SBTB1-32DT1
LINK UNIT |  | STATION 01---------------------------------------------------------- | LINK UNIT |  | STATION 01----------------------------------------------------------
PIN | IO | COMMENT | PIN | IO | COMMENT
X0 | X0200 | CH1 TRAY IN SS SOL HOLD #01 BWD | Y0 | Y0220 | CH1 TRAY IN SOL HOLD #01#02
X1 | X0201 | CH1 TRAY IN SS SOL HOLD #01 FWD | Y1 | Y0221 | CH1 TRAY IN SOL HOLD #03#04
X2 | X0202 | CH1 TRAY IN SS SOL HOLD #02 BWD | Y2 | Y0222 | CH1 TRAY IN SOL SPLIT #01
X3 | X0203 | CH1 TRAY IN SS SOL HOLD #02 FWD | Y3 | Y0223 | CH1 TRAY IN SOL SPLIT #02
X4 | X0204 | CH1 TRAY IN SS SOL HOLD #03 BWD | Y4 | Y0224 | CH1 TRAY IN SOL UP/DN #01
X5 | X0205 | CH1 TRAY IN SS SOL HOLD #03 FWD | Y5 | Y0225 | CH1 TRAY IN SOL UP/DN #02
X6 | X0206 | CH1 TRAY IN SS SOL HOLD #04 BWD | Y6 | Y0226 | CH1 TRAY MOV SOL HOLD
X7 | X0207 | CH1 TRAY IN SS SOL HOLD #04 FWD | Y7 | Y0227 | CH1 TRAY MOV SOL ALIGN
X8 | X0210 | CH1 TRAY IN SS SOL SPLIT #01 BWD | Y8 | Y0230 | CH1 TRAY OUT SOL UP/DN
X9 | X0211 | CH1 TRAY IN SS SOL SPLIT #01 FWD | Y9 | Y0231 | TOWER LAMP RED
XA | X0212 | CH1 TRAY IN SS SOL SPLIT #02 BWD | YA | Y0232 | TOWER LAMP YELLOW
XB | X0213 | CH1 TRAY IN SS SOL SPLIT #02 FWD | YB | Y0233 | TOWER LAMP GREEN
XC | X0214 | CH1 TRAY IN SS SOL #01 DN | YC | Y0234 | TOWER BUZZER
XD | X0215 | CH1 TRAY IN SS SOL #01 UP | YD | Y0235 | SYSTEM LIGHTS
XE | X0216 | CH1 TRAY IN SS SOL #02 UP | YE | Y0236 | -
XF | X0217 | CH1 TRAY IN SS DET TRAY #01 | YF | Y0237 | -
ADDRESS |  | X0240-X0257 | ADDRESS |  | Y0260-Y0277
MODULE |  | AJ65SBTB1-32DT1 | MODULE |  | AJ65SBTB1-32DT1
LINK UNIT |  | STATION 02---------------------------------------------------------- | LINK UNIT |  | STATION 02----------------------------------------------------------
PIN | IO | COMMENT | PIN | IO | COMMENT
X0 | X0240 | CH1 TRAY IN SS DET TRAY #02 | Y0 | Y0260 | CH1 ROBOT SOL UP/DN TOOL #03
X1 | X0241 | CH1 TRAY IN SS DET IN | Y1 | Y0261 | CH1 ROBOT SOL UP/DN TOOL #04
X2 | X0242 | CH1 TRAY MOV SS SOL HOLD #01 BWD | Y2 | Y0262 | CH1 ROBOT SOL UP/DN TOOL #05
X3 | X0243 | CH1 TRAY MOV SS SOL HOLD #01 FWD | Y3 | Y0263 | CH1 ROBOT SOL UP/DN TOOL #06
X4 | X0244 | CH1 TRAY MOV SS SOL HOLD #02 BWD | Y4 | Y0264 | -
X5 | X0245 | CH1 TRAY MOV SS SOL HOLD #02 FWD | Y5 | Y0265 | -
X6 | X0246 | CH1 TRAY MOV SS SOL ALIGN BWD | Y6 | Y0266 | -
X7 | X0247 | CH1 TRAY MOV SS SOL ALIGN FWD | Y7 | Y0267 | -
X8 | X0250 | CH1 TRAY MOV SS DET TRAY | Y8 | Y0270 | -
X9 | X0251 | CH1 TRAY OUT SS SOL DN | Y9 | Y0271 | -
XA | X0252 | CH1 TRAY OUT SS SOL UP | YA | Y0272 | -
XB | X0253 | CH1 TRAY OUT SS DET TRAY #02 | YB | Y0273 | CH1 ROBOT SOL UP/DN TOOL #07
XC | X0254 | CH1 TRAY OUT SS DET TRAY #01 | YC | Y0274 | CH1 ROBOT SOL UP/DN TOOL #08
XD | X0255 | CH1 TRAY OUT SS DET OUT | YD | Y0275 | CH1 ROBOT SOL UP/DN TOOL #09
XE | X0256 | CH1 TRAY OUT SS DET AREA | YE | Y0276 | -
XF | X0257 | SYSTEM SS DOOR | YF | Y0277 | -
ADDRESS |  | X0300-X0317 | ADDRESS |  | X0320-X0337
MODULE |  | AJ65SBTB1-32D | MODULE |  | AJ65SBTB1-32D
LINK UNIT |  | STATION 03---------------------------------------------------------- | LINK UNIT |  | STATION 03----------------------------------------------------------
PIN | IO | COMMENT | PIN | IO | COMMENT
X0 | X0300 | CH1 ROBOT SS DET VAC TOOL #01 | X10 | X0320 | CH1 ROBOT SS SOL DN TOOL #04
X1 | X0301 | CH1 ROBOT SS DET VAC TOOL #02 | X11 | X0321 | CH1 ROBOT SS SOL DN TOOL #05
X2 | X0302 | CH1 ROBOT SS DET VAC TOOL #03 | X12 | X0322 | CH1 ROBOT SS SOL DN TOOL #06
X3 | X0303 | CH1 ROBOT SS DET VAC TOOL #04 | X13 | X0323 | -
X4 | X0304 | CH1 ROBOT SS DET VAC TOOL #05 | X14 | X0324 | -
X5 | X0305 | CH1 ROBOT SS DET VAC TOOL #06 | X15 | X0325 | -
X6 | X0306 | - | X16 | X0326 | -
X7 | X0307 | CH1 ROBOT SS SOL UP TOOL #01 | X17 | X0327 | -
X8 | X0310 | CH1 ROBOT SS SOL UP TOOL #02 | X18 | X0330 | -
X9 | X0311 | CH1 ROBOT SS SOL UP TOOL #03 | X19 | X0331 | CH1 ROBOT SS SOL UP TOOL #07
XA | X0312 | CH1 ROBOT SS SOL UP TOOL #04 | X1A | X0332 | CH1 ROBOT SS SOL UP TOOL #08
XB | X0313 | CH1 ROBOT SS SOL UP TOOL #05 | X1B | X0333 | CH1 ROBOT SS SOL UP TOOL #09
XC | X0314 | CH1 ROBOT SS SOL UP TOOL #06 | X1C | X0334 | CH1 ROBOT SS SOL DN TOOL #07
XD | X0315 | CH1 ROBOT SS SOL DN TOOL #01 | X1D | X0335 | CH1 ROBOT SS SOL DN TOOL #08
XE | X0316 | CH1 ROBOT SS SOL DN TOOL #02 | X1E | X0336 | CH1 ROBOT SS SOL DN TOOL #09
XF | X0317 | CH1 ROBOT SS SOL DN TOOL #03 | X1F | X0337 | -
ADDRESS |  | X0340-X0357 | ADDRESS |  | Y0360-Y0377
MODULE |  | AJ65SBTB1-32DT1 | MODULE |  | AJ65SBTB1-32DT1
LINK UNIT |  | STATION 04---------------------------------------------------------- | LINK UNIT |  | STATION 04----------------------------------------------------------
PIN | IO | COMMENT | PIN | IO | COMMENT
X0 | X0340 | CH1 ROBOT SS DET VAC TOOL #07 | Y0 | Y0360 | CH1 ROBOT SOL VAC TOOL #01
X1 | X0341 | CH1 ROBOT SS DET VAC TOOL #08 | Y1 | Y0361 | CH1 ROBOT SOL VAC TOOL #02
X2 | X0342 | CH1 ROBOT SS DET VAC TOOL #09 | Y2 | Y0362 | CH1 ROBOT SOL VAC TOOL #03
X3 | X0343 | - | Y3 | Y0363 | CH1 ROBOT SOL VAC TOOL #04
X4 | X0344 | - | Y4 | Y0364 | CH1 ROBOT SOL VAC TOOL #05
X5 | X0345 | - | Y5 | Y0365 | CH1 ROBOT SOL VAC TOOL #06
X6 | X0346 | - | Y6 | Y0366 | CH1 ROBOT SOL BLOW TOOL #01
X7 | X0347 | - | Y7 | Y0367 | CH1 ROBOT SOL BLOW TOOL #02
X8 | X0350 | - | Y8 | Y0370 | CH1 ROBOT SOL BLOW TOOL #03
X9 | X0351 | - | Y9 | Y0371 | CH1 ROBOT SOL BLOW TOOL #04
XA | X0352 | - | YA | Y0372 | CH1 ROBOT SOL BLOW TOOL #05
XB | X0353 | - | YB | Y0373 | CH1 ROBOT SOL BLOW TOOL #06
XC | X0354 | - | YC | Y0374 | -
XD | X0355 | - | YD | Y0375 | -
XE | X0356 | - | YE | Y0376 | CH1 ROBOT SOL UP/DN TOOL #01
XF | X0357 | - | YF | Y0377 | CH1 ROBOT SOL UP/DN TOOL #02
ADDRESS |  | X0400-X0417 | ADDRESS |  | Y0420-Y0437
MODULE |  | AJ65SBTB1-32DT1 | MODULE |  | AJ65SBTB1-32DT1
LINK UNIT |  | STATION 05---------------------------------------------------------- | LINK UNIT |  | STATION 05----------------------------------------------------------
PIN | IO | COMMENT | PIN | IO | COMMENT
X0 | X0400 | CH1 JIG IN SS SOL JIG BWD | Y0 | Y0420 | CH1 JIG IN SOL JIG FWD
X1 | X0401 | CH1 JIG IN SS SOL JIG FWD | Y1 | Y0421 | CH1 JIG IN SOL JIG BWD
X2 | X0402 | CH1 JIG IN SS SOL ALIGN #01 FWD | Y2 | Y0422 | CH1 JIG IN SOL ALIGN
X3 | X0403 | CH1 JIG IN SS SOL ALIGN #01 BWD | Y3 | Y0423 | CH3 MAGAZINE SOL PUSH FWD
X4 | X0404 | CH1 JIG IN SS SOL ALIGN #02 FWD | Y4 | Y0424 | CH3 MAGAZINE SOL PUSH BWD
X5 | X0405 | CH1 JIG IN SS SOL ALIGN #02 BWD | Y5 | Y0425 | CH3 MAGAZINE SOL ALIGN
X6 | X0406 | CH1 JIG IN SS DET IN | Y6 | Y0426 | CH3 MAGAZINE SOL PICK UP/DN
X7 | X0407 | CH1 JIG IN SS DET AREA | Y7 | Y0427 | CH1 VISION LAMP
X8 | X0410 | CH3 MAGAZINE SS SOL PUSH BWD | Y8 | Y0430 | CH1 ROBOT SOL VAC TOOL #07
X9 | X0411 | CH3 MAGAZINE SS SOL PUSH FWD | Y9 | Y0431 | CH1 ROBOT SOL VAC TOOL #08
XA | X0412 | CH3 MAGAZINE SS DET PUSH LIMIT | YA | Y0432 | CH1 ROBOT SOL VAC TOOL #09
XB | X0413 | CH3 MAGAZINE SS SOL ALIGN #01 BWD | YB | Y0433 | CH1 ROBOT SOL BLOW TOOL #07
XC | X0414 | CH3 MAGAZINE SS SOL ALIGN #01 FWD | YC | Y0434 | CH1 ROBOT SOL BLOW TOOL #08
XD | X0415 | CH3 MAGAZINE SS SOL ALIGN #02 BWD | YD | Y0435 | CH1 ROBOT SOL BLOW TOOL #09
XE | X0416 | CH3 MAGAZINE SS SOL ALIGN #02 FWD | YE | Y0436 | -
XF | X0417 | CH3 MAGAZINE SS DET ZONE #01 | YF | Y0437 | -
ADDRESS |  | X0440-X0457 | ADDRESS |  | X0460-X0477
MODULE |  | AJ65SBTB1-32D | MODULE |  | AJ65SBTB1-32D
LINK UNIT |  | STATION 06---------------------------------------------------------- | LINK UNIT |  | STATION 06----------------------------------------------------------
PIN | IO | COMMENT | PIN | IO | COMMENT
X0 | X0440 | CH3 MAGAZINE SS DET ZONE #02 | X10 | X0460 | CH2 ROBOT SS SOL DN TOOL #10
X1 | X0441 | CH3 MAGAZINE SS DET PICK | X11 | X0461 | CH2 ROBOT SS SOL DN TOOL #11
X2 | X0442 | CH3 MAGAZINE SS DET PICK LIMIT | X12 | X0462 | CH2 ROBOT SS SOL DN TOOL #12
X3 | X0443 | CH3 MAGAZINE SS SOL PICK BWD | X13 | X0463 | CH2 ROBOT SS SOL DN TOOL #13
X4 | X0444 | CH3 MAGAZINE SS SOL PICK FWD | X14 | X0464 | CH2 ROBOT SS SOL DN TOOL #14
X5 | X0445 | - | X15 | X0465 | -
X6 | X0446 | - | X16 | X0466 | -
X7 | X0447 | - | X17 | X0467 | -
X8 | X0450 | CH2 ROBOT SS SOL UP TOOL #10 | X18 | X0470 | CH2 ROBOT SS DET VAC TOOL #10
X9 | X0451 | CH2 ROBOT SS SOL UP TOOL #11 | X19 | X0471 | CH2 ROBOT SS DET VAC TOOL #11
XA | X0452 | CH2 ROBOT SS SOL UP TOOL #12 | X1A | X0472 | CH2 ROBOT SS DET VAC TOOL #12
XB | X0453 | CH2 ROBOT SS SOL UP TOOL #13 | X1B | X0473 | CH2 ROBOT SS DET VAC TOOL #13
XC | X0454 | CH2 ROBOT SS SOL UP TOOL #14 | X1C | X0474 | CH2 ROBOT SS DET VAC TOOL #14
XD | X0455 | - | X1D | X0475 | -
XE | X0456 | - | X1E | X0476 | -
XF | X0457 | - | X1F | X0477 | -
ADDRESS |  | X0500-X0517 | ADDRESS |  | Y0520-Y0537
MODULE |  | AJ65SBTB1-32DT1 | MODULE |  | AJ65SBTB1-32DT1
LINK UNIT |  | STATION 07---------------------------------------------------------- | LINK UNIT |  | STATION 07----------------------------------------------------------
PIN | IO | COMMENT | PIN | IO | COMMENT
X0 | X0500 | CH2 JIG IN SS SOL JIG FWD | Y0 | Y0520 | CH2 JIG IN SOL JIG BWD
X1 | X0501 | CH2 JIG IN SS SOL JIG BWD | Y1 | Y0521 | CH2 JIG IN SOL JIG FWD
X2 | X0502 | CH2 JIG IN SS SOL ALIGN #01 BWD | Y2 | Y0522 | CH2 JIG IN SOL ALIGN
X3 | X0503 | CH2 JIG IN SS SOL ALIGN #01 FWD | Y3 | Y0523 | CH2 ROBOT SOL VAC TOOL #10
X4 | X0504 | CH2 JIG IN SS SOL ALIGN #02 BWD | Y4 | Y0524 | CH2 ROBOT SOL VAC TOOL #11
X5 | X0505 | CH2 JIG IN SS SOL ALIGN #02 FWD | Y5 | Y0525 | CH2 ROBOT SOL VAC TOOL #12
X6 | X0506 | CH2 JIG IN SS DET IN | Y6 | Y0526 | CH2 ROBOT SOL VAC TOOL #13
X7 | X0507 | CH2 JIG IN SS DET AREA | Y7 | Y0527 | CH2 VISION LAMP
X8 | X0510 | - | Y8 | Y0530 | CH2 ROBOT SOL VAC TOOL #07
X9 | X0511 | - | Y9 | Y0531 | CH2 ROBOT SOL VAC TOOL #08
XA | X0512 | - | YA | Y0532 | CH2 ROBOT SOL VAC TOOL #09
XB | X0513 | - | YB | Y0533 | CH2 ROBOT SOL BLOW TOOL #07
XC | X0514 | - | YC | Y0534 | CH2 ROBOT SOL BLOW TOOL #08
XD | X0515 | - | YD | Y0535 | CH2 ROBOT SOL BLOW TOOL #09
XE | X0516 | - | YE | Y0536 | CH2 ROBOT SOL VAC TOOL #14
XF | X0517 | - | YF | Y0537 | CH2 ROBOT SOL VAC TOOL #10
ADDRESS |  | X0540-X0557 | ADDRESS |  | Y0560-Y0577
MODULE |  | AJ65SBTB1-32DT1 | MODULE |  | AJ65SBTB1-32DT1
LINK UNIT |  | STATION 08---------------------------------------------------------- | LINK UNIT |  | STATION 08----------------------------------------------------------
PIN | IO | COMMENT | PIN | IO | COMMENT
X0 | X0540 | CH2 ROBOT SS DET VAC TOOL #07 | Y0 | Y0560 | CH2 ROBOT SOL VAC TOOL #01
X1 | X0541 | CH2 ROBOT SS DET VAC TOOL #08 | Y1 | Y0561 | CH2 ROBOT SOL VAC TOOL #02
X2 | X0542 | CH2 ROBOT SS DET VAC TOOL #09 | Y2 | Y0562 | CH2 ROBOT SOL VAC TOOL #03
X3 | X0543 | - | Y3 | Y0563 | CH2 ROBOT SOL VAC TOOL #04
X4 | X0544 | - | Y4 | Y0564 | CH2 ROBOT SOL VAC TOOL #05
X5 | X0545 | - | Y5 | Y0565 | CH2 ROBOT SOL VAC TOOL #06
X6 | X0546 | - | Y6 | Y0566 | CH2 ROBOT SOL BLOW TOOL #01
X7 | X0547 | - | Y7 | Y0567 | CH2 ROBOT SOL BLOW TOOL #02
X8 | X0550 | - | Y8 | Y0570 | CH2 ROBOT SOL BLOW TOOL #03
X9 | X0551 | - | Y9 | Y0571 | CH2 ROBOT SOL BLOW TOOL #04
XA | X0552 | - | YA | Y0572 | CH2 ROBOT SOL BLOW TOOL #05
XB | X0553 | - | YB | Y0573 | CH2 ROBOT SOL BLOW TOOL #06
XC | X0554 | - | YC | Y0574 | -
XD | X0555 | - | YD | Y0575 | -
XE | X0556 | - | YE | Y0576 | CH2 ROBOT SOL UP/DN TOOL #01
XF | X0557 | - | YF | Y0577 | CH2 ROBOT SOL UP/DN TOOL #02
ADDRESS |  | X0600-X0617 | ADDRESS |  | Y0620-Y0637
MODULE |  | AJ65SBTB1-32DT1 | MODULE |  | AJ65SBTB1-32DT1
LINK UNIT |  | STATION 09---------------------------------------------------------- | LINK UNIT |  | STATION 09----------------------------------------------------------
PIN | IO | COMMENT | PIN | IO | COMMENT
X0 | X0600 | CH2 TRAY IN SS SOL HOLD #01 FWD | Y0 | Y0620 | CH2 TRAY IN SOL HOLD #01#02
X1 | X0601 | CH2 TRAY IN SS SOL HOLD #01 BWD | Y1 | Y0621 | CH2 TRAY IN SOL HOLD #04#03
X2 | X0602 | CH2 TRAY IN SS SOL HOLD #02 FWD | Y2 | Y0622 | CH2 TRAY IN SOL SPLIT #01#02
X3 | X0603 | CH2 TRAY IN SS SOL HOLD #02 BWD | Y3 | Y0623 | CH2 TRAY IN SOL SPLIT #03#04
X4 | X0604 | CH2 TRAY IN SS SOL HOLD #03 FWD | Y4 | Y0624 | CH2 TRAY IN SOL UP/DN #01
X5 | X0605 | CH2 TRAY IN SS SOL HOLD #03 BWD | Y5 | Y0625 | CH2 TRAY IN SOL UP/DN #02
X6 | X0606 | CH2 TRAY IN SS SOL HOLD #04 FWD | Y6 | Y0626 | CH2 TRAY MOV SOL HOLD
X7 | X0607 | CH2 TRAY IN SS SOL HOLD #04 BWD | Y7 | Y0627 | CH2 TRAY MOV SOL ALIGN
X8 | X0610 | CH2 TRAY IN SS SOL SPLIT #01 FWD | Y8 | Y0630 | CH2 TRAY OUT SOL UP/DN
X9 | X0611 | CH2 TRAY IN SS SOL SPLIT #01 BWD | Y9 | Y0631 | CH2 ROBOT SOL BLOW TOOL #11
XA | X0612 | CH2 TRAY IN SS SOL SPLIT #02 FWD | YA | Y0632 | CH2 ROBOT SOL BLOW TOOL #12
XB | X0613 | CH2 TRAY IN SS SOL SPLIT #02 BWD | YB | Y0633 | CH2 ROBOT SOL BLOW TOOL #13
XC | X0614 | CH2 TRAY IN SS SOL DN #01 | YC | Y0634 | CH2 ROBOT SOL BLOW TOOL #14
XD | X0615 | CH2 TRAY IN SS SOL UP #01 | YD | Y0635 | CH2 ROBOT SOL UP/DN TOOL #10
XE | X0616 | CH2 TRAY IN SS SOL UP #02 | YE | Y0636 | CH2 ROBOT SOL UP/DN TOOL #11
XF | X0617 | CH2 TRAY IN SS DET TRAY #01 | YF | Y0637 | CH2 ROBOT SOL UP/DN TOOL #12
ADDRESS |  | X640-X657 | ADDRESS |  | Y660-Y677
MODULE |  | AJ65SBTB1-32DT1 | MODULE |  | AJ65SBTB1-32DT1
LINK UNIT |  | STATION 10---------------------------------------------------------- | LINK UNIT |  | STATION 10----------------------------------------------------------
PIN | IO | COMMENT | PIN | IO | COMMENT
X0 | X0640 | CH2 TRAY IN SS DET TRAY #02 | Y0 | Y0660 | CH2 ROBOT SOL UP/DN TOOL #03
X1 | X0641 | CH2 TRAY IN SS DET IN | Y1 | Y0661 | CH2 ROBOT SOL UP/DN TOOL #04
X2 | X0642 | CH2 TRAY MOV SS SOL HOLD #01 BWD | Y2 | Y0662 | CH2 ROBOT SOL UP/DN TOOL #05
X3 | X0643 | CH2 TRAY MOV SS SOL HOLD #01 FWD | Y3 | Y0663 | CH2 ROBOT SOL UP/DN TOOL #06
X4 | X0644 | CH2 TRAY MOV SS SOL HOLD #02 BWD | Y4 | Y0664 | -
X5 | X0645 | CH2 TRAY MOV SS SOL HOLD #02 FWD | Y5 | Y0665 | -
X6 | X0646 | CH2 TRAY MOV SS SOL ALIGN BWD | Y6 | Y0666 | -
X7 | X0647 | CH2 TRAY MOV SS SOL ALIGN FWD | Y7 | Y0667 | -
X8 | X0650 | CH2 TRAY MOV SS DET TRAY | Y8 | Y0670 | -
X9 | X0651 | CH2 TRAY OUT SS SOL DN | Y9 | Y0671 | -
XA | X0652 | CH2 TRAY OUT SS SOL UP | YA | Y0672 | -
XB | X0653 | CH2 TRAY OUT SS DET TRAY #02 | YB | Y0673 | CH2 ROBOT SOL UP/DN TOOL #07
XC | X0654 | CH2 TRAY OUT SS DET TRAY #01 | YC | Y0674 | CH2 ROBOT SOL UP/DN TOOL #08
XD | X0655 | CH2 TRAY OUT SS DET OUT | YD | Y0675 | CH2 ROBOT SOL UP/DN TOOL #09
XE | X0656 | CH2 TRAY OUT SS DET AREA | YE | Y0676 | CH2 ROBOT SOL UP/DN TOOL #13
XF | X0657 | - | YF | Y0677 | CH2 ROBOT SOL UP/DN TOOL #14
ADDRESS |  | X700-X717 | ADDRESS |  | X720-X737
MODULE |  | AJ65SBTB1-32D | MODULE |  | AJ65SBTB1-32D
LINK UNIT |  | STATION 11---------------------------------------------------------- | LINK UNIT |  | STATION 11----------------------------------------------------------
PIN | IO | COMMENT | PIN | IO | COMMENT
X0 | X700 | CH2 ROBOT SS DET VAC TOOL #01 | X10 | X720 | CH2 ROBOT SS SOL DN TOOL #04
X1 | X701 | CH2 ROBOT SS DET VAC TOOL #02 | X11 | X721 | CH2 ROBOT SS SOL DN TOOL #05
X2 | X702 | CH2 ROBOT SS DET VAC TOOL #03 | X12 | X722 | CH2 ROBOT SS SOL DN TOOL #06
X3 | X703 | CH2 ROBOT SS DET VAC TOOL #04 | X13 | X723 | -
X4 | X704 | CH2 ROBOT SS DET VAC TOOL #05 | X14 | X724 | -
X5 | X705 | CH2 ROBOT SS DET VAC TOOL #06 | X15 | X725 | -
X6 | X706 | - | X16 | X726 | -
X7 | X707 | - | X17 | X727 | -
X8 | X710 | - | X18 | X730 | -
X9 | X711 | - | X19 | X731 | CH2 ROBOT SS SOL UP TOOL #07
XA | X712 | - | X1A | X732 | CH2 ROBOT SS SOL UP TOOL #08
XB | X713 | - | X1B | X733 | CH2 ROBOT SS SOL UP TOOL #09
XC | X714 | CH2 ROBOT SS SOL UP TOOL #06 | X1C | X734 | CH2 ROBOT SS SOL DN TOOL #07
XD | X715 | CH2 ROBOT SS SOL DN TOOL #01 | X1D | X735 | CH2 ROBOT SS SOL DN TOOL #08
XE | X716 | CH2 ROBOT SS SOL DN TOOL #02 | X1E | X736 | CH2 ROBOT SS SOL DN TOOL #09
XF | X717 | CH2 ROBOT SS SOL DN TOOL #03 | X1F | X737 | -
ADDRESS |  | X1340-X1357 | ADDRESS |  | Y1360-Y1377
MODULE |  | AJ65SBTB1-32DT1 | MODULE |  | AJ65SBTB1-32DT1
LINK UNIT |  | STATION 20---------------------------------------------------------- | LINK UNIT |  | STATION 20----------------------------------------------------------
PIN | IO | COMMENT | PIN | IO | COMMENT
X0 | X1340 | CH1 ROBOT SS SOL UP TOOL #10 | Y0 | Y1360 | CH1 ROBOT SOL VAC TOOL #10
X1 | X1341 | CH1 ROBOT SS SOL UP TOOL #11 | Y1 | Y1361 | CH1 ROBOT SOL VAC TOOL #11
X2 | X1342 | CH1 ROBOT SS SOL UP TOOL #12 | Y2 | Y1362 | CH1 ROBOT SOL VAC TOOL #12
X3 | X1343 | CH1 ROBOT SS SOL UP TOOL #13 | Y3 | Y1363 | CH1 ROBOT SOL VAC TOOL #13
X4 | X1344 | CH1 ROBOT SS SOL UP TOOL #14 | Y4 | Y1364 | CH1 ROBOT SOL VAC TOOL #14
X5 | X1345 | CH1 ROBOT SS DET VAC TOOL #10 | Y5 | Y1365 | CH1 ROBOT SOL UP/DN TOOL #10
X6 | X1346 | CH1 ROBOT SS DET VAC TOOL #11 | Y6 | Y1366 | CH1 ROBOT SOL UP/DN TOOL #11
X7 | X1347 | CH1 ROBOT SS DET VAC TOOL #12 | Y7 | Y1367 | CH1 ROBOT SOL UP/DN TOOL #12
X8 | X1350 | CH1 ROBOT SS SOL DN TOOL #10 | Y8 | Y1370 | CH1 ROBOT SOL BLOW TOOL #10
X9 | X1351 | CH1 ROBOT SS SOL DN TOOL #11 | Y9 | Y1371 | CH1 ROBOT SOL BLOW TOOL #11
XA | X1352 | CH1 ROBOT SS SOL DN TOOL #12 | YA | Y1372 | CH1 ROBOT SOL BLOW TOOL #12
XB | X1353 | CH1 ROBOT SS SOL DN TOOL #13 | YB | Y1373 | CH1 ROBOT SOL BLOW TOOL #13
XC | X1354 | CH1 ROBOT SS SOL DN TOOL #14 | YC | Y1374 | CH1 ROBOT SOL BLOW TOOL #14
XD | X1355 | CH1 ROBOT SS DET VAC TOOL #13 | YD | Y1375 | CH1 ROBOT SOL UP/DN TOOL #13
XE | X1356 | CH1 ROBOT SS DET VAC TOOL #14 | YE | Y1376 | CH1 ROBOT SOL UP/DN TOOL #14
XF | X1357 | - | YF | Y1377 | -

## ROBOT
|  | PLC → SCARA |  | Station 12 Robot #01 |  | SCARA → PLC |  | Station 12 Robot #01 |  |  |  | PLC → SCARA |  | Station 16 Robot #02 |  | SCARA → PLC |  | Station 16 Robot #02 |  | CH1 | Word | Byte | PLC → Robot Input |  |  | CH2
|  | Robot Input |  |  |  | Robot Output | [5 empty] | Robot Input |  |  |  | Robot Output | [6 empty] | IO | Remaks | Comment
Word | Byte | IO | Remaks | PLC |  | IO | Remaks | PLC |  | Word | Byte | IO | Remaks | PLC |  | IO | Remaks | PLC |  | D7500 | 40 | 80 | 640 | IN_Model |  | D7516
32 | 64 | 512 | Start | MAAAA | Y0740 | 512 | Ready | MAAAA | X0740 | 32 | 64 | 512 | Start | MAAAA | Y1140 | 512 | Ready | MAAAA | X1140 |  |  | 81 | 648 | IN_Speed
|  | 513 | Stop |  | Y0741 | 513 | Running |  | X0741 |  |  | 513 | Stop |  | Y1141 | 513 | Running |  | X1141 | D7501 | 41 | 82 | 656 | IN_Accel |  | D7517
|  | 514 | Pause |  | Y0742 | 514 | Pause |  | X0742 |  |  | 514 | Pause |  | Y1142 | 514 | Pause |  | X1142 |  |  | 83 | 664 | IN_SpeedHome
|  | 515 | Continue |  | Y0743 | 515 |  |  | X0743 |  |  | 515 | Continue |  | Y1143 | 515 |  |  | X1143 | D7502 | 42 | 84 | 672 | IN_NumberPallet_Tool |  | D7518
|  | 516 | Reset |  | Y0744 | 516 | Error |  | X0744 |  |  | 516 | Reset |  | Y1144 | 516 | Error |  | X1144 |  |  | 85 | 680 | IN_NumberPallet_JIG
|  | 517 | Reset Alarm |  | Y0745 | 517 | Alarm |  | X0745 |  |  | 517 | Reset Alarm |  | Y1145 | 517 | Alarm |  | X1145 | D7503 | 43 | 86 | 688 | IN_PalletColumn_JIG |  | D7519
|  | 518 | Alive |  | Y0746 | 518 | Alive On |  | X0746 |  |  | 518 | Alive |  | Y1146 | 518 | Alive On |  | X1146 |  |  | 87 | 696 | IN_PalletRow_JIG
|  | 519 | Motor On (No use) |  | Y0747 | 519 | Motor On |  | X0747 |  |  | 519 | Motor On (No use) |  | Y1147 | 519 | Motor On |  | X1147 | D7504 | 44 | 88 | 704 | IN_PalletColumn_Tool |  | D7520
| 65 | 520 | Free All |  | Y0750 | 520 | Free On |  | X0750 |  | 65 | 520 | Free All |  | Y1150 | 520 | Free On |  | X1150 |  |  | 89 | 712 | IN_PalletRow_Tool
|  | 521 | Lock All |  | Y0751 | 521 | Lock On |  | X0751 |  |  | 521 | Lock All |  | Y1151 | 521 | Lock On |  | X1151 | D7505 | 45 | 90 | 720 | IN_Pallet_JIG |  | D7521
|  | 522 |  |  | Y0752 | 522 |  |  | X0752 |  |  | 522 |  |  | Y1152 | 522 |  |  | X1152 |  |  | 91 | 728 | IN_Pallet_JIG_Index
|  | 523 | Home All |  | Y0753 | 523 | Home Doing |  | X0753 |  |  | 523 | Home All |  | Y1153 | 523 | Home Doing |  | X1153 | D7506 | 46 | 92 | 736 | IN_Pallet_Tool |  | D7522
|  | 524 |  |  | Y0754 | 524 | Home Done |  | X0754 |  |  | 524 |  |  | Y1154 | 524 | Home Done |  | X1154 |  |  | 93 | 744 | IN_Pallet_Tool_Index
|  | 525 |  |  | Y0755 | 525 |  |  | X0755 |  |  | 525 |  |  | Y1155 | 525 |  |  | X1155 | D7507 | 47 | 94 | 752 |  |  | D7523
|  | 526 |  |  | Y0756 | 526 |  |  | X0756 |  |  | 526 |  |  | Y1156 | 526 |  |  | X1156 |  |  | 95 | 760
|  | 527 |  |  | Y0757 | 527 |  |  | X0757 |  |  | 527 |  |  | Y1157 | 527 |  |  | X1157 | D7508 | 48 | 96 | 768 |  |  | D7524
33 | 66 | 528 | PANEL Pick |  | Y0760 | 528 | AxisBusy (L13800) |  | X0760 | 33 | 66 | 528 | PANEL Pick |  | Y1160 | 528 | AxisBusy (L13800) |  | X1160 |  |  | 97 | 776
|  | 529 | PANEL Place |  | Y0761 | 529 | AxisInpos (L13801) |  | X0761 |  |  | 529 | PANEL Place |  | Y1161 | 529 | AxisInpos (L13801) |  | X1161 | D7509 | 49 | 98 | 784 |  |  | D7525
|  | 530 |  |  | Y0762 | 530 |  |  | X0762 |  |  | 530 |  |  | Y1162 | 530 |  |  | X1162 |  |  | 99 | 792
|  | 531 | PCB Pick |  | Y0763 | 531 |  |  | X0763 |  |  | 531 | PCB Pick |  | Y1163 | 531 |  |  | X1163 | D7510 | 50 | 100 | 800 |  |  | D7526
|  | 532 | PCB Place |  | Y0764 | 532 |  |  | X0764 |  |  | 532 | PCB Place |  | Y1164 | 532 |  |  | X1164 |  |  | 101 | 808
|  | 533 |  |  | Y0765 | 533 |  |  | X0765 |  |  | 533 |  |  | Y1165 | 533 |  |  | X1165 | D7511 | 51 | 102 | 816 |  |  | D7527
|  | 534 |  |  | Y0766 | 534 |  |  | X0766 |  |  | 534 |  |  | Y1166 | 534 |  |  | X1166 |  |  | 103 | 824
|  | 535 |  |  | Y0767 | 535 |  |  | X0767 |  |  | 535 |  |  | Y1167 | 535 |  |  | X1167 | D7512 | 52 | 104 | 832 |  |  | D7528
| 67 | 536 | PANEL Pick Wait |  | Y0770 | 536 |  |  | X0770 |  | 67 | 536 | PANEL Pick Wait |  | Y1170 | 536 |  |  | X1170 |  |  | 105 | 840
|  | 537 | PANEL Place Wait |  | Y0771 | 537 |  |  | X0771 |  |  | 537 | PANEL Place Wait |  | Y1171 | 537 |  |  | X1171 | D7513 | 53 | 106 | 848 |  |  | D7529
|  | 538 |  |  | Y0772 | 538 |  |  | X0772 |  |  | 538 |  |  | Y1172 | 538 |  |  | X1172 |  |  | 107 | 856
|  | 539 | PCB Pick Wait |  | Y0773 | 539 |  |  | X0773 |  |  | 539 | PCB Pick Wait |  | Y1173 | 539 |  |  | X1173 | D7514 | 54 | 108 | 864 |  |  | D7530
|  | 540 | PCB Place Wait |  | Y0774 | 540 |  |  | X0774 |  |  | 540 | PCB Place Wait |  | Y1174 | 540 |  |  | X1174 |  |  | 109 | 872
|  | 541 |  |  | Y0775 | 541 |  |  | X0775 |  |  | 541 |  |  | Y1175 | 541 |  |  | X1175 | D7515 | 55 | 110 | 880 |  |  | D7531
|  | 542 | PCB [Z] UP |  | Y0776 | 542 |  |  | X0776 |  |  | 542 |  |  | Y1176 | 542 |  |  | X1176 |  |  | 111 | 888
|  | 543 |  |  | Y0777 | 543 |  |  | X0777 |  |  | 543 |  |  | Y1177 | 543 |  |  | X1177
34 | 68 | 544 |  |  | Y1000 | 544 |  |  | X1000 | 34 | 68 | 544 |  |  | Y1200 | 544 |  |  | X1200
|  | 545 |  |  | Y1001 | 545 |  |  | X1001 |  |  | 545 |  |  | Y1201 | 545 |  |  | X1201 | CH1 | Word | Byte | PLC ← Robot Output |  |  | CH2
|  | 546 |  |  | Y1002 | 546 |  |  | X1002 |  |  | 546 |  |  | Y1202 | 546 |  |  | X1202 |  |  |  | IO | Remaks | Comment
|  | 547 |  |  | Y1003 | 547 |  |  | X1003 |  |  | 547 |  |  | Y1203 | 547 |  |  | X1203 | D7000 | 40 | 80 | 640 |  |  | D7016
|  | 548 |  |  | Y1004 | 548 |  |  | X1004 |  |  | 548 |  |  | Y1204 | 548 |  |  | X1204 |  |  | 81 | 648
|  | 549 |  |  | Y1005 | 549 |  |  | X1005 |  |  | 549 |  |  | Y1205 | 549 |  |  | X1205 | D7001 | 41 | 82 | 656 |  |  | D7017
|  | 550 |  |  | Y1006 | 550 |  |  | X1006 |  |  | 550 |  |  | Y1206 | 550 |  |  | X1206 |  |  | 83 | 664
|  | 551 |  |  | Y1007 | 551 |  |  | X1007 |  |  | 551 |  |  | Y1207 | 551 |  |  | X1207 | D7002 | 42 | 84 | 672 |  |  | D7018
| 69 | 552 | MODEL SAVE |  | Y1010 | 552 | MODEL SAVE GOOD |  | X1010 |  | 69 | 552 |  |  | Y1210 | 552 |  |  | X1210 |  |  | 85 | 680
|  | 553 |  |  | Y1011 | 553 |  |  | X1011 |  |  | 553 |  |  | Y1211 | 553 |  |  | X1211 | D7003 | 43 | 86 | 688 |  |  | D7019
|  | 554 |  |  | Y1012 | 554 |  |  | X1012 |  |  | 554 |  |  | Y1212 | 554 |  |  | X1212 |  |  | 87 | 696
|  | 555 |  |  | Y1013 | 555 |  |  | X1013 |  |  | 555 |  |  | Y1213 | 555 |  |  | X1213 | D7004 | 44 | 88 | 704 |  |  | D7020
|  | 556 |  |  | Y1014 | 556 |  |  | X1014 |  |  | 556 |  |  | Y1214 | 556 |  |  | X1214 |  |  | 89 | 712
|  | 557 |  |  | Y1015 | 557 |  |  | X1015 |  |  | 557 |  |  | Y1215 | 557 |  |  | X1215 | D7005 | 45 | 90 | 720 |  |  | D7021
|  | 558 |  |  | Y1016 | 558 |  |  | X1016 |  |  | 558 |  |  | Y1216 | 558 |  |  | X1216 |  |  | 91 | 728
|  | 559 |  |  | Y1017 | 559 |  |  | X1017 |  |  | 559 |  |  | Y1217 | 559 |  |  | X1217 | D7006 | 46 | 92 | 736 |  |  | D7022
35 | 70 | 560 |  |  | Y1020 | 560 |  |  | X1020 | 35 | 70 | 560 |  |  | Y1220 | 560 |  |  | X1220 |  |  | 93 | 744
|  | 561 |  |  | Y1021 | 561 |  |  | X1021 |  |  | 561 |  |  | Y1221 | 561 |  |  | X1221 | D7007 | 47 | 94 | 752 |  |  | D7023
|  | 562 |  |  | Y1022 | 562 |  |  | X1022 |  |  | 562 |  |  | Y1222 | 562 |  |  | X1222 |  |  | 95 | 760
|  | 563 |  |  | Y1023 | 563 |  |  | X1023 |  |  | 563 |  |  | Y1223 | 563 |  |  | X1223 | D7008 | 48 | 96 | 768 | CURRENT_X_ROBOT |  | D7024
|  | 564 |  |  | Y1024 | 564 |  |  | X1024 |  |  | 564 |  |  | Y1224 | 564 |  |  | X1224 |  |  | 97 | 776 | CURRENT_X_ROBOT
|  | 565 |  |  | Y1025 | 565 |  |  | X1025 |  |  | 565 |  |  | Y1225 | 565 |  |  | X1225 | D7009 | 49 | 98 | 784 | CURRENT_X_ROBOT |  | D7025
|  | 566 |  |  | Y1026 | 566 |  |  | X1026 |  |  | 566 |  |  | Y1226 | 566 |  |  | X1226 |  |  | 99 | 792 | CURRENT_X_ROBOT
|  | 567 |  |  | Y1027 | 567 |  |  | X1027 |  |  | 567 |  |  | Y1227 | 567 |  |  | X1227 | D7010 | 50 | 100 | 800 | CURRENT_Y_ROBOT |  | D7026
| 71 | 568 |  |  | Y1030 | 568 |  |  | X1030 |  | 71 | 568 |  |  | Y1230 | 568 |  |  | X1230 |  |  | 101 | 808 | CURRENT_Y_ROBOT
|  | 569 |  |  | Y1031 | 569 |  |  | X1031 |  |  | 569 |  |  | Y1231 | 569 |  |  | X1231 | D7011 | 51 | 102 | 816 | CURRENT_Y_ROBOT |  | D7027
|  | 570 |  |  | Y1032 | 570 |  |  | X1032 |  |  | 570 |  |  | Y1232 | 570 |  |  | X1232 |  |  | 103 | 824 | CURRENT_Y_ROBOT
|  | 571 |  |  | Y1033 | 571 |  |  | X1033 |  |  | 571 |  |  | Y1233 | 571 |  |  | X1233 | D7012 | 52 | 104 | 832 | CURRENT_Z_ROBOT |  | D7028
|  | 572 |  |  | Y1034 | 572 |  |  | X1034 |  |  | 572 |  |  | Y1234 | 572 |  |  | X1234 |  |  | 105 | 840 | CURRENT_Z_ROBOT
|  | 573 |  |  | Y1035 | 573 |  |  | X1035 |  |  | 573 |  |  | Y1235 | 573 |  |  | X1235 | D7013 | 53 | 106 | 848 | CURRENT_Z_ROBOT |  | D7029
|  | 574 |  |  | Y1036 | 574 |  |  | X1036 |  |  | 574 |  |  | Y1236 | 574 |  |  | X1236 |  |  | 107 | 856 | CURRENT_Z_ROBOT
|  | 575 |  |  | Y1037 | 575 |  |  | X1037 |  |  | 575 |  |  | Y1237 | 575 |  |  | X1237 | D7014 | 54 | 108 | 864 | CURRENT_U_ROBOT |  | D7030
36 | 72 | 576 |  |  | Y1040 | 576 |  |  | X1040 | 36 | 72 | 576 |  |  | Y1240 | 576 |  |  | X1240 |  |  | 109 | 872 | CURRENT_U_ROBOT
|  | 577 |  |  | Y1041 | 577 |  |  | X1041 |  |  | 577 |  |  | Y1241 | 577 |  |  | X1241 | D7015 | 55 | 110 | 880 | CURRENT_U_ROBOT |  | D7031
|  | 578 |  |  | Y1042 | 578 |  |  | X1042 |  |  | 578 |  |  | Y1242 | 578 |  |  | X1242 |  |  | 111 | 888 | CURRENT_U_ROBOT
|  | 579 |  |  | Y1043 | 579 |  |  | X1043 |  |  | 579 |  |  | Y1243 | 579 |  |  | X1243
|  | 580 |  |  | Y1044 | 580 |  |  | X1044 |  |  | 580 |  |  | Y1244 | 580 |  |  | X1244
|  | 581 |  |  | Y1045 | 581 |  |  | X1045 |  |  | 581 |  |  | Y1245 | 581 |  |  | X1245
|  | 582 |  |  | Y1046 | 582 |  |  | X1046 |  |  | 582 |  |  | Y1246 | 582 |  |  | X1246
|  | 583 |  |  | Y1047 | 583 |  |  | X1047 |  |  | 583 |  |  | Y1247 | 583 |  |  | X1247
| 73 | 584 |  |  | Y1050 | 584 |  |  | X1050 |  | 73 | 584 |  |  | Y1250 | 584 |  |  | X1250
|  | 585 |  |  | Y1051 | 585 |  |  | X1051 |  |  | 585 |  |  | Y1251 | 585 |  |  | X1251
|  | 586 |  |  | Y1052 | 586 |  |  | X1052 |  |  | 586 |  |  | Y1252 | 586 |  |  | X1252
|  | 587 |  |  | Y1053 | 587 |  |  | X1053 |  |  | 587 |  |  | Y1253 | 587 |  |  | X1253
|  | 588 |  |  | Y1054 | 588 |  |  | X1054 |  |  | 588 |  |  | Y1254 | 588 |  |  | X1254
|  | 589 |  |  | Y1055 | 589 |  |  | X1055 |  |  | 589 |  |  | Y1255 | 589 |  |  | X1255
|  | 590 |  |  | Y1056 | 590 |  |  | X1056 |  |  | 590 |  |  | Y1256 | 590 |  |  | X1256
|  | 591 |  |  | Y1057 | 591 |  |  | X1057 |  |  | 591 |  |  | Y1257 | 591 |  |  | X1257
37 | 74 | 592 |  |  | Y1060 | 592 |  |  | X1060 | 37 | 74 | 592 |  |  | Y1260 | 592 |  |  | X1260
|  | 593 |  |  | Y1061 | 593 |  |  | X1061 |  |  | 593 |  |  | Y1261 | 593 |  |  | X1261
|  | 594 |  |  | Y1062 | 594 |  |  | X1062 |  |  | 594 |  |  | Y1262 | 594 |  |  | X1262
|  | 595 |  |  | Y1063 | 595 |  |  | X1063 |  |  | 595 |  |  | Y1263 | 595 |  |  | X1263
|  | 596 |  |  | Y1064 | 596 |  |  | X1064 |  |  | 596 |  |  | Y1264 | 596 |  |  | X1264
|  | 597 |  |  | Y1065 | 597 |  |  | X1065 |  |  | 597 |  |  | Y1265 | 597 |  |  | X1265
|  | 598 |  |  | Y1066 | 598 |  |  | X1066 |  |  | 598 |  |  | Y1266 | 598 |  |  | X1266
|  | 599 |  |  | Y1067 | 599 |  |  | X1067 |  |  | 599 |  |  | Y1267 | 599 |  |  | X1267
| 75 | 600 |  |  | Y1070 | 600 |  |  | X1070 |  | 75 | 600 |  |  | Y1270 | 600 |  |  | X1270
|  | 601 |  |  | Y1071 | 601 |  |  | X1071 |  |  | 601 |  |  | Y1271 | 601 |  |  | X1271
|  | 602 |  |  | Y1072 | 602 |  |  | X1072 |  |  | 602 |  |  | Y1272 | 602 |  |  | X1272
|  | 603 |  |  | Y1073 | 603 |  |  | X1073 |  |  | 603 |  |  | Y1273 | 603 |  |  | X1273
|  | 604 |  |  | Y1074 | 604 |  |  | X1074 |  |  | 604 |  |  | Y1274 | 604 |  |  | X1274
|  | 605 |  |  | Y1075 | 605 |  |  | X1075 |  |  | 605 |  |  | Y1275 | 605 |  |  | X1275
|  | 606 |  |  | Y1076 | 606 |  |  | X1076 |  |  | 606 |  |  | Y1276 | 606 |  |  | X1276
|  | 607 |  |  | Y1077 | 607 |  |  | X1077 |  |  | 607 |  |  | Y1277 | 607 |  |  | X1277
38 | 76 | 608 |  |  | Y1100 | 608 |  |  | X1100 | 38 | 76 | 608 |  |  | Y1300 | 608 |  |  | X1300
|  | 609 |  |  | Y1101 | 609 |  |  | X1101 |  |  | 609 |  |  | Y1301 | 609 |  |  | X1301
|  | 610 |  |  | Y1102 | 610 |  |  | X1102 |  |  | 610 |  |  | Y1302 | 610 |  |  | X1302
|  | 611 |  |  | Y1103 | 611 |  |  | X1103 |  |  | 611 |  |  | Y1303 | 611 |  |  | X1303
|  | 612 |  |  | Y1104 | 612 |  |  | X1104 |  |  | 612 |  |  | Y1304 | 612 |  |  | X1304
|  | 613 |  |  | Y1105 | 613 |  |  | X1105 |  |  | 613 |  |  | Y1305 | 613 |  |  | X1305
|  | 614 |  |  | Y1106 | 614 |  |  | X1106 |  |  | 614 |  |  | Y1306 | 614 |  |  | X1306
|  | 615 |  |  | Y1107 | 615 |  |  | X1107 |  |  | 615 |  |  | Y1307 | 615 |  |  | X1307
| 77 | 616 |  |  | Y1110 | 616 |  |  | X1110 |  | 77 | 616 |  |  | Y1310 | 616 |  |  | X1310
|  | 617 |  |  | Y1111 | 617 |  |  | X1111 |  |  | 617 |  |  | Y1311 | 617 |  |  | X1311
|  | 618 |  |  | Y1112 | 618 |  |  | X1112 |  |  | 618 |  |  | Y1312 | 618 |  |  | X1312
|  | 619 |  |  | Y1113 | 619 |  |  | X1113 |  |  | 619 |  |  | Y1313 | 619 |  |  | X1313
|  | 620 |  |  | Y1114 | 620 |  |  | X1114 |  |  | 620 |  |  | Y1314 | 620 |  |  | X1314
|  | 621 |  |  | Y1115 | 621 |  |  | X1115 |  |  | 621 |  |  | Y1315 | 621 |  |  | X1315
|  | 622 |  |  | Y1116 | 622 |  |  | X1116 |  |  | 622 |  |  | Y1316 | 622 |  |  | X1316
|  | 623 |  |  | Y1117 | 623 |  |  | X1117 |  |  | 623 |  |  | Y1317 | 623 |  |  | X1317
39 | 78 | 624 |  |  | Y1120 | 624 |  |  | X1120 | 39 | 78 | 624 |  |  | Y1320 | 624 |  |  | X1320
|  | 625 |  |  | Y1121 | 625 |  |  | X1121 |  |  | 625 |  |  | Y1321 | 625 |  |  | X1321
|  | 626 |  |  | Y1122 | 626 |  |  | X1122 |  |  | 626 |  |  | Y1322 | 626 |  |  | X1322
|  | 627 |  |  | Y1123 | 627 |  |  | X1123 |  |  | 627 |  |  | Y1323 | 627 |  |  | X1323
|  | 628 |  |  | Y1124 | 628 |  |  | X1124 |  |  | 628 |  |  | Y1324 | 628 |  |  | X1324
|  | 629 |  |  | Y1125 | 629 |  |  | X1125 |  |  | 629 |  |  | Y1325 | 629 |  |  | X1325
|  | 630 |  |  | Y1126 | 630 |  |  | X1126 |  |  | 630 |  |  | Y1326 | 630 |  |  | X1326
|  | 631 |  |  | Y1127 | 631 |  |  | X1127 |  |  | 631 |  |  | Y1327 | 631 |  |  | X1327
| 79 | 632 |  |  | Y1130 | 632 |  |  | X1130 |  | 79 | 632 |  |  | Y1330 | 632 |  |  | X1330
|  | 633 |  |  | Y1131 | 633 |  |  | X1131 |  |  | 633 |  |  | Y1331 | 633 |  |  | X1331
|  | 634 |  |  | Y1132 | 634 |  |  | X1132 |  |  | 634 |  |  | Y1332 | 634 |  |  | X1332
|  | 635 |  |  | Y1133 | 635 |  |  | X1133 |  |  | 635 |  |  | Y1333 | 635 |  |  | X1333
|  | 636 |  |  | Y1134 | 636 |  |  | X1134 |  |  | 636 |  |  | Y1334 | 636 |  |  | X1334
|  | 637 |  |  | Y1135 | 637 |  |  | X1135 |  |  | 637 |  |  | Y1335 | 637 |  |  | X1335
|  | 638 |  |  | Y1136 | 638 |  |  | X1136 |  |  | 638 |  |  | Y1336 | 638 |  |  | X1336
|  | 639 |  |  | Y1137 | 639 |  |  | X1137 |  |  | 639 |  |  | Y1337 | 639 |  |  | X1337

## ALARM
M100 | Err Sol Hight Cyl Hold Tray 01 02 Ch1 | M100 CH1 Err Sol Hight Cyl Hold Tray 01 02 Ch1 | CH1 TRAY IN SS SOL KEEP 1 ALARM
M101 | Err Sol Low Cyl Hold Tray 01 02 Ch1 | M101 CH1 Err Sol Low Cyl Hold Tray 01 02 Ch1 | CH1 TRAY IN SS SOL KEEP 1 ALARM
M102 | Err Sol Hight Cyl Hold Tray 03 04 Ch1 | M102 CH1 Err Sol Hight Cyl Hold Tray 03 04 Ch1 | CH1 TRAY IN SS SOL KEEP 1 ALARM
M103 | Err Sol Low Cyl Hold Tray 03 04 Ch1 | M103 CH1 Err Sol Low Cyl Hold Tray 03 04 Ch1 | CH1 TRAY IN SS SOL KEEP 1 ALARM
M104 | Err Sol Hight Cyl Split Tray 01 02 Ch1 | M104 CH1 Err Sol Hight Cyl Split Tray 01 02 Ch1 | CH1 TRAY IN SS SOL KEEP 1 ALARM
M105 | Err Sol Low Cyl Split Tray 01 02 Ch1 | M105 CH1 Err Sol Low Cyl Split Tray 01 02 Ch1 | CH1 TRAY IN SS SOL KEEP 1 ALARM
M106 | Err Sol Hight Cyl Split Tray 03 04 Ch1 | M106 CH1 Err Sol Hight Cyl Split Tray 03 04 Ch1 | CH1 TRAY IN SS SOL KEEP 1 ALARM
M107 | Err Sol Low Cyl Split Tray 03 04 Ch1 | M107 CH1 Err Sol Low Cyl Split Tray 03 04 Ch1 | CH1 TRAY IN SS SOL KEEP 1 ALARM
M108 | Err Sol Low Cyl Up Down Tray Ch1 | M108 CH1 Err Sol Low Cyl Up Down Tray Ch1 | CH1 TRAY IN SS SOL KEEP 1 ALARM
M109 | Err Sol Center Cyl Up Down Tray Ch1 | M109 CH1 Err Sol Center Cyl Up Down Tray Ch1 | CH1 TRAY IN SS SOL KEEP 1 ALARM
M110 | Err Sol Hight Cyl Up Down Tray Ch1 | M110 CH1 Err Sol Hight Cyl Up Down Tray Ch1 | CH1 TRAY IN SS SOL KEEP 1 ALARM
M111 | Err Sol Hight Cyl Clamp Pull Tray Ch1 | M111 CH1 Err Sol Hight Cyl Clamp Pull Tray Ch1 | CH1 TRAY IN SS SOL KEEP 1 ALARM
M112 | Err Sol Low Cyl Clamp Pull Tray Ch1 | M112 CH1 Err Sol Low Cyl Clamp Pull Tray Ch1 | CH1 TRAY IN SS SOL KEEP 1 ALARM
M113 | Err Sol Hight Cyl Keep Center Tray 01 02 Ch1 | M113 CH1 Err Sol Hight Cyl Keep Center Tray 01 02 Ch1 | CH1 TRAY IN SS SOL KEEP 1 ALARM
M114 | Err Sol Low Cyl Keep Center Tray 01 02 Ch1 | M114 CH1 Err Sol Low Cyl Keep Center Tray 01 02 Ch1 | CH1 TRAY IN SS SOL KEEP 1 ALARM
M115 | Err Sol Hight Cyl Center Tray Ch1 | M115 CH1 Err Sol Hight Cyl Center Tray Ch1 | CH1 TRAY IN SS SOL KEEP 1 ALARM
M116 | Err Sol Low Cyl Center Tray Ch1 | M116 CH1 Err Sol Low Cyl Center Tray Ch1 | CH1 TRAY IN SS SOL KEEP 1 ALARM
M117 | Err Sol Hight Cyl Up Down Out Tray Ch1 | M117 CH1 Err Sol Hight Cyl Up Down Out Tray Ch1 | CH1 TRAY IN SS SOL KEEP 1 ALARM
M118 | Err Sol Low Cyl Up Down Out Tray Ch1 | M118 CH1 Err Sol Low Cyl Up Down Out Tray Ch1 | CH1 TRAY IN SS SOL KEEP 1 ALARM
M119 | Err Sol Hight Cyl In Out Jig Ch1 | M119 CH1 Err Sol Hight Cyl In Out Jig Ch1 | CH1 TRAY IN SS SOL KEEP 1 ALARM
M120 | Err Sol Low Cyl In Out Jig Ch1 | M120 CH1 Err Sol Low Cyl In Out Jig Ch1 | CH1 TRAY IN SS SOL KEEP 1 ALARM
M121 | Err Sol Hight Cyl Up Down Lamp Vision Ch1 | M121 CH1 Err Sol Hight Cyl Up Down Lamp Vision Ch1 | CH1 TRAY IN SS SOL KEEP 1 ALARM
M122 | Err Sol Low Cyl Up Down Lamp Vision Ch1 | M122 CH1 Err Sol Low Cyl Up Down Lamp Vision Ch1 | CH1 TRAY IN SS SOL KEEP 1 ALARM
M123 | Err Sol Hight Cyl Push Carriage | M123 CH1 Err Sol Hight Cyl Push Carriage
M124 | Err Sol Low Cyl Push Carriage | M124 CH1 Err Sol Low Cyl Push Carriage
M125 | Err Sol Hight Cyl Clamp Magazine | M125 CH1 Err Sol Hight Cyl Clamp Magazine
M126 | Err Sol Low Cyl Clamp Magazine | M126 CH1 Err Sol Low Cyl Clamp Magazine
M127 | Err Sol Hight Cyl Up Down Carrigae | M127 CH1 Err Sol Hight Cyl Up Down Carrigae
M128 | Err Sol Low Cyl Up Down Carrigae | M128 CH1 Err Sol Low Cyl Up Down Carrigae
M129 | Alarm Servo Transfer Tray Ch1 | M129 CH1 Alarm Servo Transfer Tray Ch1
M130 | Err Limit add Servo Transfer Tray Ch1 | M130 CH1 Err Limit add Servo Transfer Tray Ch1
M131 | Err Limit minus Servo Transfer Tray Ch1 | M131 CH1 Err Limit minus Servo Transfer Tray Ch1
M132 | Signal Not Ready Servo Transfer Tray Ch1 | M132 CH1 Signal Not Ready Servo Transfer Tray Ch1
M133 | Signal Not Ready Servo Up Down Magazine | M133 CH1 Signal Not Ready Servo Up Down Magazine
M134 | Alarm Servo Up Down Magazine | M134 CH1 Alarm Servo Up Down Magazine
M135 | Err Limit add Servo Up Down Magazine | M135 CH1 Err Limit add Servo Up Down Magazine
M136 | Err Limit minus Servo Up Down Magazine | M136 CH1 Err Limit minus Servo Up Down Magazine
M137 | Signal Not Ready Servo Pull Carrigae | M137 CH1 Signal Not Ready Servo Pull Carrigae
M138 | Alarm Servo Pull Carrigae | M138 CH1 Alarm Servo Pull Carrigae
M139 | Err Limit add Servo Pull Carrigae | M139 CH1 Err Limit add Servo Pull Carrigae
M140 | Err Limit minus Servo Pull Carrigae | M140 CH1 Err Limit minus Servo Pull Carrigae
M141 | Err Part Tray Input Empty Tray Ch1 | M141 CH1 Err Part Tray Input Empty Tray Ch1
M142 | Err Part Tray Input Wrong Position Tray Ch1 | M142 CH1 Err Part Tray Input Wrong Position Tray Ch1
M143 | Err Part Tray Center Wrong Position Tray Ch1 | M143 CH1 Err Part Tray Center Wrong Position Tray Ch1
M144 | Err Part Tray Output Full Tray Ch1 | M144 CH1 Err Part Tray Output Full Tray Ch1
M145 | Err Part Tray Output Wrong Position Tray Ch1 | M145 CH1 Err Part Tray Output Wrong Position Tray Ch1
M146 | Err Not Detect Tray In Center Tray Ch1 | M146 CH1 Err Not Detect Tray In Center Tray Ch1
M147 | Err Not Detect Jig Ch1 | M147 CH1 Err Not Detect Jig Ch1
M148 | Err Stuck Push Carriage In Magazine | M148 CH1 Err Stuck Push Carriage In Magazine
M149 | Err Position Carriage In Magazine Not Safety | M149 CH1 Err Position Carriage In Magazine Not Safety
M150 | Err Not Detect Carriage Part Pull Cariage | M150 CH1 Err Not Detect Carriage Part Pull Cariage
M151 | Err Stuck Hang Carriage In Part Pull Cariage | M151 CH1 Err Stuck Hang Carriage In Part Pull Cariage
M152 | Err Check Tray Ch1 | M152 CH1 Err Check Tray Ch1
M153 | Err Check Tray Ch1 | M153 CH1 Err Check Tray Ch1
M154 | Err Check Magazine | M154 CH1 Err Check Magazine
M155 | Err Check Jig Ch1 | M155 CH1 Err Check Jig Ch1
M156 | Err Connect Robot Ch1 | M156 CH1 Err Connect Robot Ch1
M157 |  | M157 CH1
M158 | Err Empty Oil AxisZ Robot Ch1 | M158 CH1 Err Empty Oil AxisZ Robot Ch1
M159 | Err Current Pos AxisZ Higher Limit Robot Ch1 | M159 CH1 Err Current Pos AxisZ Higher Limit Robot Ch1
M160 | Err Collision Robot Ch1 | M160 CH1 Err Collision Robot Ch1
M161 | Err Vaccum Frame Robot Ch1 | M161 CH1 Err Vaccum Frame Robot Ch1
M162 | Err Vaccum Tool 1 Robot Ch1 | M162 CH1 Err Vaccum Tool 1 Robot Ch1
M163 | Err Vaccum Tool 2 Robot Ch1 | M163 CH1 Err Vaccum Tool 2 Robot Ch1
M164 | Err Vaccum Tool 3 Robot Ch1 | M164 CH1 Err Vaccum Tool 3 Robot Ch1
M165 | Err Down Frame Robot Ch1 | M165 CH1 Err Down Frame Robot Ch1
M166 | Err Up Frame Robot Ch1 | M166 CH1 Err Up Frame Robot Ch1
M167 | Err Down Tool 1 Robot Ch1 | M167 CH1 Err Down Tool 1 Robot Ch1
M168 | Err Up Tool 1 Robot Ch1 | M168 CH1 Err Up Tool 1 Robot Ch1
M169 | Err Down Tool 2 Robot Ch1 | M169 CH1 Err Down Tool 2 Robot Ch1
M170 | Err Up Tool 2 Robot Ch1 | M170 CH1 Err Up Tool 2 Robot Ch1
M171 | Err Down Tool 3 Robot Ch1 | M171 CH1 Err Down Tool 3 Robot Ch1
M172 | Err Up Tool 3 Robot Ch1 | M172 CH1 Err Up Tool 3 Robot Ch1
M173 | Err Pallet Point Out Of Range Robot Ch1 | M173 CH1 Err Pallet Point Out Of Range Robot Ch1
M174 | Err Open Door | M174 CH1 Err Open Door
M175 | Err Emergency Button Active | M175 CH1 Err Emergency Button Active
M176 | Err Safety Sensor Outtray Ch1 Pause Rb1 | M176 CH1 Err Safety Sensor Outtray Ch1 Pause Rb1
M177 | Err Safety Sensor Supply Magazine Pause Rb1 | M177 CH1 Err Safety Sensor Supply Magazine Pause Rb1
M178 | Err Safety Sensor Intray Ch2 Pause Rb1 | M178 CH1 Err Safety Sensor Intray Ch2 Pause Rb1
M179 | Err Safety Sensor Intray Ch1 | M179 CH1 Err Safety Sensor Intray Ch1
M180 | Err Safety Sensor Outtray Ch1 | M180 CH1 Err Safety Sensor Outtray Ch1
M181 | Err Safety Sensor Supply Magazine | M181 CH1 Err Safety Sensor Supply Magazine
M182 | Err Safety Sensor Intray Ch2 | M182 CH1 Err Safety Sensor Intray Ch2
M183 | Err Safety Sensor Outtray Ch2 | M183 CH1 Err Safety Sensor Outtray Ch2
M184 | Err Down Tool 4 Robot Ch1 | M184 CH1 Err Down Tool 4 Robot Ch1
M185 | Err Up Tool 4 Robot Ch1 | M185 CH1 Err Up Tool 4 Robot Ch1
M186 | Err Down Tool 5 Robot Ch1 | M186 CH1 Err Down Tool 5 Robot Ch1
M187 | Err Up Tool 5 Robot Ch1 | M187 CH1 Err Up Tool 5 Robot Ch1
M188 | Err Down Tool 6 Robot Ch1 | M188 CH1 Err Down Tool 6 Robot Ch1
M189 | Err Up Tool 6 Robot Ch1 | M189 CH1 Err Up Tool 6 Robot Ch1
M190 | Drop T1 rb1 | M190 CH1 Drop T1 rb1
M191 | Drop T2 rb1 | M191 CH1 Drop T2 rb1
M192 | Drop T3 rb1 | M192 CH1 Drop T3 rb1
M193 | Drop T4 rb1 | M193 CH1 Drop T4 rb1
M194 | Drop T5 rb1 | M194 CH1 Drop T5 rb1
M195 | Drop T6 rb1 | M195 CH1 Drop T6 rb1
M196 | Pick up NG rb1 | M196 CH1 Pick up NG rb1
M197 | Alarm rb1 | M197 CH1 Alarm rb1
M198 | Drop T7 rb1 | M198 CH1 Drop T7 rb1
M199 | Drop T8 rb1 | M199 CH1 Drop T8 rb1
M200 | Drop T9 rb1 | M200 CH1 Drop T9 rb1
M201 | Err Down Tool 7 Robot Ch1 | M201 CH1 Err Down Tool 7 Robot Ch1
M202 | Err Up Tool 7 Robot Ch1 | M202 CH1 Err Up Tool 7 Robot Ch1
M203 | Err Down Tool 8 Robot Ch1 | M203 CH1 Err Down Tool 8 Robot Ch1
M204 | Err Up Tool 8 Robot Ch1 | M204 CH1 Err Up Tool 8 Robot Ch1
M205 | Err Down Tool 9 Robot Ch1 | M205 CH1 Err Down Tool 9 Robot Ch1
M206 | Err Up Tool 9 Robot Ch1 | M206 CH1 Err Up Tool 9 Robot Ch1
M207 | Err Down Tool 10 Robot Ch1 | M207 CH1 Err Down Tool 10 Robot Ch1
M208 | Err Up Tool 10 Robot Ch1 | M208 CH1 Err Up Tool 10 Robot Ch1
M209 | Err Down Tool 11 Robot Ch1 | M209 CH1 Err Down Tool 11 Robot Ch1
M210 | Err Up Tool 11 Robot Ch1 | M210 CH1 Err Up Tool 11 Robot Ch1
M211 | Err Down Tool 12 Robot Ch1 | M211 CH1 Err Down Tool 12 Robot Ch1
M212 | Err Up Tool 12 Robot Ch1 | M212 CH1 Err Up Tool 12 Robot Ch1
M213 | Err Down Tool 13 Robot Ch1 | M213 CH1 Err Down Tool 13 Robot Ch1
M214 | Err Up Tool 13 Robot Ch1 | M214 CH1 Err Up Tool 13 Robot Ch1
M215 | Err Down Tool 14 Robot Ch1 | M215 CH1 Err Down Tool 14 Robot Ch1
M216 | Err Up Tool 14 Robot Ch1 | M216 CH1 Err Up Tool 14 Robot Ch1
M217 | Drop T10 rb1 | M217 CH1 Drop T10 rb1
M218 | Drop T11 rb1 | M218 CH1 Drop T11 rb1
M219 | Drop T12 rb1 | M219 CH1 Drop T12 rb1
M220 | Drop T13 rb1 | M220 CH1 Drop T13 rb1
M221 | Drop T14 rb1 | M221 CH1 Drop T14 rb1
M222 |  | M222 CH1
M223 |  | M223 CH1
M224 |  | M224 CH1
M225 |  | M225 CH1
M226 |  | M226 CH1
M227 |  | M227 CH1
M228 |  | M228 CH1
M229 |  | M229 CH1
M230 |  | M230 CH1
M231 |  | M231 CH1
M232 |  | M232 CH1
M233 |  | M233 CH1
M234 |  | M234 CH1
M235 |  | M235 CH1
M236 |  | M236 CH1
M237 |  | M237 CH1
M238 |  | M238 CH1
M239 |  | M239 CH1
M240 |  | M240 CH1
M241 |  | M241 CH1
M242 |  | M242 CH1
M243 |  | M243 CH1
M244 |  | M244 CH1
M245 |  | M245 CH1
M246 |  | M246 CH1
M247 |  | M247 CH1
M248 |  | M248 CH1
M249 |  | M249 CH1
M250 |  | M250 CH1
M251 |  | M251 CH1
M252 |  | M252 CH1
M253 |  | M253 CH1
M254 |  | M254 CH1
M255 |  | M255 CH1
M256 |  | M256 CH1
M257 |  | M257 CH1
M258 |  | M258 CH1
M259 |  | M259 CH1
M260 |  | M260 CH1
M261 |  | M261 CH1
M262 |  | M262 CH1
M263 |  | M263 CH1
M264 |  | M264 CH1
M265 |  | M265 CH1
M266 |  | M266 CH1
M267 |  | M267 CH1
M268 |  | M268 CH1
M269 |  | M269 CH1
M270 |  | M270 CH1
M271 |  | M271 CH1
M272 |  | M272 CH1
M273 |  | M273 CH1
M274 |  | M274 CH1
M275 |  | M275 CH1
M276 |  | M276 CH1
M277 |  | M277 CH1
M278 |  | M278 CH1
M279 |  | M279 CH1
M280 |  | M280 CH1
M281 |  | M281 CH1
M282 |  | M282 CH1
M283 |  | M283 CH1
M284 |  | M284 CH1
M285 |  | M285 CH1
M286 |  | M286 CH1
M287 |  | M287 CH1
M288 |  | M288 CH1
M289 |  | M289 CH1
M290 |  | M290 CH1
M291 |  | M291 CH1
M292 |  | M292 CH1
M293 |  | M293 CH1
M294 |  | M294 CH1
M295 |  | M295 CH1
M296 |  | M296 CH1
M297 |  | M297 CH1
M298 |  | M298 CH1
M299 |  | M299 CH1
M300 |  | M300 CH1
M301 |  | M301 CH1
M302 |  | M302 CH1
M303 |  | M303 CH1
M304 |  | M304 CH1
M305 |  | M305 CH1
M306 |  | M306 CH1
M307 |  | M307 CH1
M308 |  | M308 CH1
M309 |  | M309 CH1
M310 |  | M310 CH1
M311 |  | M311 CH1
M312 |  | M312 CH1
M313 |  | M313 CH1
M314 |  | M314 CH1
M315 |  | M315 CH1
M316 |  | M316 CH1
M317 |  | M317 CH1
M318 |  | M318 CH1
M319 |  | M319 CH1
M320 |  | M320 CH1
M321 |  | M321 CH1
M322 |  | M322 CH1
M323 |  | M323 CH1
M324 |  | M324 CH1
M325 | CC-Link-Mode | M325 CH1 CC-Link-Mode
M326 |  | M326 CH1
M327 |  | M327 CH1
M328 |  | M328 CH1
M329 |  | M329 CH1
M330 |  | M330 CH1
M331 |  | M331 CH1
M332 |  | M332 CH1
M333 |  | M333 CH1
M334 |  | M334 CH1
M335 |  | M335 CH1
M336 |  | M336 CH1
M337 |  | M337 CH1
M338 |  | M338 CH1
M339 |  | M339 CH1
M340 |  | M340 CH1
M341 |  | M341 CH1
M342 |  | M342 CH1
M343 |  | M343 CH1
M344 |  | M344 CH1
M345 |  | M345 CH1
M346 |  | M346 CH1
M347 |  | M347 CH1
M348 |  | M348 CH1
M349 |  | M349 CH1
M350 | Err Sol Hight Cyl Hold Tray 01 02 Ch2 | M350 CH1 Err Sol Hight Cyl Hold Tray 01 02 Ch2
M351 | Err Sol Low Cyl Hold Tray 01 02 Ch2 | M351 CH1 Err Sol Low Cyl Hold Tray 01 02 Ch2
M352 | Err Sol Hight Cyl Hold Tray 03 04 Ch2 | M352 CH1 Err Sol Hight Cyl Hold Tray 03 04 Ch2
M353 | Err Sol Low Cyl Hold Tray 03 04 Ch2 | M353 CH1 Err Sol Low Cyl Hold Tray 03 04 Ch2
M354 | Err Sol Hight Cyl Split Tray 01 02 Ch2 | M354 CH1 Err Sol Hight Cyl Split Tray 01 02 Ch2
M355 | Err Sol Low Cyl Split Tray 01 02 Ch2 | M355 CH1 Err Sol Low Cyl Split Tray 01 02 Ch2
M356 | Err Sol Hight Cyl Split Tray 03 04 Ch2 | M356 CH1 Err Sol Hight Cyl Split Tray 03 04 Ch2
M357 | Err Sol Low Cyl Split Tray 03 04 Ch2 | M357 CH1 Err Sol Low Cyl Split Tray 03 04 Ch2
M358 | Err Sol Low Cyl Up Down Tray Ch2 | M358 CH1 Err Sol Low Cyl Up Down Tray Ch2
M359 | Err Sol Center Cyl Up Down Tray Ch2 | M359 CH1 Err Sol Center Cyl Up Down Tray Ch2
M360 | Err Sol Hight Cyl Up Down Tray Ch2 | M360 CH1 Err Sol Hight Cyl Up Down Tray Ch2
M361 | Err Sol Hight Cyl Clamp Pull Tray Ch2 | M361 CH1 Err Sol Hight Cyl Clamp Pull Tray Ch2
M362 | Err Sol Low Cyl Clamp Pull Tray Ch2 | M362 CH1 Err Sol Low Cyl Clamp Pull Tray Ch2
M363 | Err Sol Hight Cyl Keep Center Tray 01 02 Ch2 | M363 CH1 Err Sol Hight Cyl Keep Center Tray 01 02 Ch2
M364 | Err Sol Low Cyl Keep Center Tray 01 02 Ch2 | M364 CH1 Err Sol Low Cyl Keep Center Tray 01 02 Ch2
M365 | Err Sol Hight Cyl Center Tray Ch2 | M365 CH1 Err Sol Hight Cyl Center Tray Ch2
M366 | Err Sol Low Cyl Center Tray Ch2 | M366 CH1 Err Sol Low Cyl Center Tray Ch2
M367 | Err Sol Hight Cyl Up Down Out Tray Ch2 | M367 CH1 Err Sol Hight Cyl Up Down Out Tray Ch2
M368 | Err Sol Low Cyl Up Down Out Tray Ch2 | M368 CH1 Err Sol Low Cyl Up Down Out Tray Ch2
M369 | Err Sol Hight Cyl In Out Jig Ch2 | M369 CH1 Err Sol Hight Cyl In Out Jig Ch2
M370 | Err Sol Low Cyl In Out Jig Ch2 | M370 CH1 Err Sol Low Cyl In Out Jig Ch2
M371 | Err Sol Hight Cyl Up Down Lamp Vision Ch2 | M371 CH1 Err Sol Hight Cyl Up Down Lamp Vision Ch2
M372 | Err Sol Low Cyl Up Down Lamp Vision Ch2 | M372 CH1 Err Sol Low Cyl Up Down Lamp Vision Ch2
M373 | Alarm Servo Transfer Tray Ch2 | M373 CH1 Alarm Servo Transfer Tray Ch2
M374 | Err Limit add Servo Transfer Tray Ch2 | M374 CH1 Err Limit add Servo Transfer Tray Ch2
M375 | Err Limit minus Servo Transfer Tray Ch2 | M375 CH1 Err Limit minus Servo Transfer Tray Ch2
M376 | Signal Not Ready Servo Transfer Tray Ch2 | M376 CH1 Signal Not Ready Servo Transfer Tray Ch2
M377 | Err Part Tray Input Empty Tray Ch2 | M377 CH1 Err Part Tray Input Empty Tray Ch2
M378 | Err Part Tray Input Wrong Position Tray Ch2 | M378 CH1 Err Part Tray Input Wrong Position Tray Ch2
M379 | Err Part Tray Center Wrong Position Tray Ch2 | M379 CH1 Err Part Tray Center Wrong Position Tray Ch2
M380 | Err Part Tray Output Full Tray Ch2 | M380 CH1 Err Part Tray Output Full Tray Ch2
M381 | Err Part Tray Output Wrong Position Tray Ch2 | M381 CH1 Err Part Tray Output Wrong Position Tray Ch2
M382 | Err Not Detect Tray In Center Tray Ch2 | M382 CH1 Err Not Detect Tray In Center Tray Ch2
M383 | Err Not Detect Jig Ch2 | M383 CH1 Err Not Detect Jig Ch2
M384 | Err Check Tray Ch2 | M384 CH1 Err Check Tray Ch2
M385 | Err Check Jig Ch2 | M385 CH1 Err Check Jig Ch2
M386 | Err Connect Robot Ch2 | M386 CH1 Err Connect Robot Ch2
M387 |  | M387 CH1
M388 | Err Empty Oil AxisZ Robot Ch2 | M388 CH1 Err Empty Oil AxisZ Robot Ch2
M389 | Err Current Pos AxisZ Higher Limit Robot Ch2 | M389 CH1 Err Current Pos AxisZ Higher Limit Robot Ch2
M390 | Err Collision Robot Ch2 | M390 CH1 Err Collision Robot Ch2
M391 | Err Vaccum Frame Robot Ch2 | M391 CH1 Err Vaccum Frame Robot Ch2
M392 | Err Vaccum Tool 1 Robot Ch2 | M392 CH1 Err Vaccum Tool 1 Robot Ch2
M393 | Err Vaccum Tool 2 Robot Ch2 | M393 CH1 Err Vaccum Tool 2 Robot Ch2
M394 | Err Vaccum Tool 3 Robot Ch2 | M394 CH1 Err Vaccum Tool 3 Robot Ch2
M395 | Err Down Frame Robot Ch2 | M395 CH1 Err Down Frame Robot Ch2
M396 | Err Up Frame Robot Ch2 | M396 CH1 Err Up Frame Robot Ch2
M397 | Err Down Tool 1 Robot Ch2 | M397 CH1 Err Down Tool 1 Robot Ch2
M398 | Err Up Tool 1 Robot Ch2 | M398 CH1 Err Up Tool 1 Robot Ch2
M399 | Err Down Tool 2 Robot Ch2 | M399 CH1 Err Down Tool 2 Robot Ch2
M400 | Err Up Tool 2 Robot Ch2 | M400 CH1 Err Up Tool 2 Robot Ch2
M401 | Err Down Tool 3 Robot Ch2 | M401 CH1 Err Down Tool 3 Robot Ch2
M402 | Err Up Tool 3 Robot Ch2 | M402 CH1 Err Up Tool 3 Robot Ch2
M403 | Err Pallet Point Out Of Range Robot Ch2 | M403 CH1 Err Pallet Point Out Of Range Robot Ch2
M404 | Err Safety Sensor Outtray Ch2 Pause Rb2 | M404 CH1 Err Safety Sensor Outtray Ch2 Pause Rb2
M405 | Err Safety Sensor Supply Magazine Pause Rb2 | M405 CH1 Err Safety Sensor Supply Magazine Pause Rb2
M406 | Err Safety Sensor Intray Ch2 Pause Rb2 | M406 CH1 Err Safety Sensor Intray Ch2 Pause Rb2
M407 | Err Down Tool 4 Robot Ch2 | M407 CH1 Err Down Tool 4 Robot Ch2
M408 | Err Up Tool 4 Robot Ch2 | M408 CH1 Err Up Tool 4 Robot Ch2
M409 | Err Down Tool 5 Robot Ch2 | M409 CH1 Err Down Tool 5 Robot Ch2
M410 | Err Up Tool 5 Robot Ch2 | M410 CH1 Err Up Tool 5 Robot Ch2
M411 | Err Down Tool 6 Robot Ch2 | M411 CH1 Err Down Tool 6 Robot Ch2
M412 | Err Up Tool 6 Robot Ch2 | M412 CH1 Err Up Tool 6 Robot Ch2
M413 | Drop T1 rb2 | M413 CH1 Drop T1 rb2
M414 | Drop T2 rb2 | M414 CH1 Drop T2 rb2
M415 | Drop T3 rb2 | M415 CH1 Drop T3 rb2
M416 | Drop T4 rb2 | M416 CH1 Drop T4 rb2
M417 | Drop T5 rb2 | M417 CH1 Drop T5 rb2
M418 | Drop T6 rb2 | M418 CH1 Drop T6 rb2
M419 | Pick up NG rb2 | M419 CH1 Pick up NG rb2
M420 | Alarm rb2 | M420 CH1 Alarm rb2
M421 | Drop T7 rb2 | M421 CH1 Drop T7 rb2
M422 | Drop T8 rb2 | M422 CH1 Drop T8 rb2
M423 | Drop T9 rb2 | M423 CH1 Drop T9 rb2
M424 | Err Down Tool 7 Robot Ch2 | M424 CH1 Err Down Tool 7 Robot Ch2
M425 | Err Up Tool 7 Robot Ch2 | M425 CH1 Err Up Tool 7 Robot Ch2
M426 | Err Down Tool 8 Robot Ch2 | M426 CH1 Err Down Tool 8 Robot Ch2
M427 | Err Up Tool 8 Robot Ch2 | M427 CH1 Err Up Tool 8 Robot Ch2
M428 | Err Down Tool 9 Robot Ch2 | M428 CH1 Err Down Tool 9 Robot Ch2
M429 | Err Up Tool 9 Robot Ch2 | M429 CH1 Err Up Tool 9 Robot Ch2
M430 | Err Down Tool 10 Robot Ch2 | M430 CH1 Err Down Tool 10 Robot Ch2
M431 | Err Up Tool 10 Robot Ch2 | M431 CH1 Err Up Tool 10 Robot Ch2
M432 | Err Down Tool 11 Robot Ch2 | M432 CH1 Err Down Tool 11 Robot Ch2
M433 | Err Up Tool 11 Robot Ch2 | M433 CH1 Err Up Tool 11 Robot Ch2
M434 | Err Down Tool 12 Robot Ch2 | M434 CH1 Err Down Tool 12 Robot Ch2
M435 | Err Up Tool 12 Robot Ch2 | M435 CH1 Err Up Tool 12 Robot Ch2
M436 | Err Down Tool 13 Robot Ch2 | M436 CH1 Err Down Tool 13 Robot Ch2
M437 | Err Up Tool 13 Robot Ch2 | M437 CH1 Err Up Tool 13 Robot Ch2
M438 | Err Down Tool 14 Robot Ch2 | M438 CH1 Err Down Tool 14 Robot Ch2
M439 | Err Up Tool 14 Robot Ch2 | M439 CH1 Err Up Tool 14 Robot Ch2
M440 | Drop T10 rb2 | M440 CH1 Drop T10 rb2
M441 | Drop T11 rb2 | M441 CH1 Drop T11 rb2
M442 | Drop T12 rb2 | M442 CH1 Drop T12 rb2
M443 | Drop T13 rb2 | M443 CH1 Drop T13 rb2
M444 | Drop T14 rb2 | M444 CH1 Drop T14 rb2

## PROCESS
Pick EA
| PLC |  | Robot | CH1 |  | PLC > PC | PC > PLC | CH2 |  | PLC > PC | PC > PLC
1 | Send signal ready Pick EA | 2 | confirm get signal ready Pick EA | M1843 | Popup Pick Panel Rety | o |  | M1943 | Popup Pick Panel Rety | o
3 | wait signal confirm |  |  | M1844 | Gắp panel |  | o | M1944 | Gắp panel |  | o
4 | send signal pick pos i ( i = 1 ,2 ,3 ,…) | 5 | confirm get signal pick pos i ( i = 1 ,2 ,3 ,…) | M1845 | Skip |  | o | M1945 | Skip |  | o
6 | wait signal confirm | 7 | moving pick pos i
9 | wait signal moving pos pick done | 8 | send signal moving pos pick done
10 | confirm signal moving pos pick done | 11 | wait signal confirm
tool down
vaccum on
tool up
i = i + 1
12 | send signal place EA | 13 | confirm get signal place EA
14 | wait confirm signal
15 | send signal place tool j ( j = 1 ,2 ,3 ,…) | 16 | wait signal place tool j ( j = 1 ,2 ,3 ,…) or signal place done
| if vaccum tool i off then j = j + 1 |  | if signal place done moving step 30
18 | wait confirm signal | 17 | confirm get signal place tool j ( j = 1 ,2 ,3 ,…)
|  | 19 | moving place pos tool j
21 | confirm signal moving place pos tool j done | 20 | send signal moving place pos tool j done
|  | 22 | wait confirm signal
| down tool j | 23 | moving step 16
| off vaccum and blow tool j | 30 | moving pos PCB place wait
| up tool j ; j = j + 1 | 31 | moving step 1
number tool = k
if I < k moving step 12
else moving step 1

## PALLET
Index PLC
1 | 2 | 3 | 4 | 5
6 | 7 | 8 | 9 | 10
11 | 12 | 13 | 14 | 15
16 | 17 | 18 | 19 | 20
Pallet convert
Index Robot
1 | 2 | 3 | 4 | 5
1 | 2 | 3 | 4 | 5
1 | 2 | 3 | 4 | 5
1 | 2 | 3 | 4 | 5

## Sheet1
AXIS#01 CURRENT PULSE
AXIS#02 CURRENT PULSE
AXIS#03 CURRENT PULSE
AXIS#04 CURRENT PULSE
CURRENT_X_ROBOT
CURRENT_Y_ROBOT
CURRENT_Z_ROBOT
CURRENT_U_ROBOT
CURRENT_X_ROBOT
CURRENT_Y_ROBOT
CURRENT_Z_ROBOT
CURRENT_U_ROBOT